## bat survey data
Name of Hibernaculum | County | Tier, Range, Section | UTM (NAD 1983) | Current Surface Ownership | Current Mineral Rights | Ore or Rock | Length of Open Passage (feet) | Azimuth into Main Entrance | Maximum Height of Main Entrance | Maximum Width of Main Entrance | Number of Adit Entrances Open for Human Access | Standing Water in Adit or Cave Entrance? | Maximum Depth of Water in Adit (inches) | Number of Open Levels | Number of Shafts Open for Human Access | Depth of Shaft to Bottom or Water, if Present | Standing Water at Bottom of Shaft? | Current Status | Manway through Gate? | Control of Key | Date | External TA | Internal TA | Internal RH (%) | Current Level of Disturbance | Name of Hibernaculum | Total Number of Bats | Estimate or Count | Total Number of Myotis | Sample of Myotis Identified to Species | Visual i.d. without handling | Myotis lucifugus in Sample | Myotis septentrionalis in Sample | Were MYSE present, even if not in sample? | Eptesicus fuscus | Perimyotis subflavus | Comments
Adventure Adit/ Rock Fall | Ontonagon | T51N R 38W Sec 36 | 16T 341162 5181952 | Ontonagon County |  | Copper | 306 | 27 | 4 | 6 | 1 | Yes | >12 | 1 | 0 |  |  | Open |  |  | 2010-03-02 |  | 43.9-44.5 |  | Low | Adventure Adit/ Rockfall | 1230 | C | 1227 | 0 |  |  |  | yes | 2 | 1
Adventure Adit/ Rock Fall | [12 empty] | 12 | [7 empty] | 2012-03-07 | 40 | 46.4 | 93.5 |  |  | 1277 | C | 1276 | 144 |  | 130 | 14 |  | 1 | 0
Adventure Adit/ Rock Fall | [20 empty] | 2015-04-22 | [5 empty] | 1157 | c | 1157 | 0 |  |  |  |  | 0 | 0 | Very late
Adventure Adit/ Rock Fall | [20 empty] | 2019-12-19 |  | 44.6 | 93.3 |  |  | 23 |  | 22 | 22 | yes | 21 | 1 |  | 1 | 0
Adventure Adit/ Rock Fall | [20 empty] | 2022-04-13 | [5 empty] | 42 |  | 42 | 42 |  | 42 | 0 | No | 0 | 0 | m. Vonhoff & TIM Carter-UV study
Adventure Adit/ Rock Fall | [20 empty] | 2023-04-14 | [5 empty] | 26 |  | 26 | 26 |  | 26 | 0 | ? | 0 | 0 | m. Vonhoff & TIM Carter-UV study
Adventure Mine | Ontonagon | T51N R 38W Sec 35 | 16T 340913 5182012 | Matt Portfleet/State of Michigan | Matt Portfleet/State of Michigan | Copper | 8829 | 165 | 6 | 5 | 3 | No |  | 2 | 1 | 190 | Yes | Gated | Yes | Matt Portfleet | 2009-02-13 |  | 38-48 |  | Low | Adventure Mine | 8616 | C | 8330 | 0 |  |  |  | yes | 281 | 5 | Includes the Ice Cave; tourist minecoordinates are for Adit 2
Adventure Mine | [20 empty] | 2011-03-02 | [5 empty] | 23870 | C | 23534 | 0 |  |  |  | yes | 331 | 5 | Includes the Ice Cave, tourist mine, and newly opened 2nd level
Adventure Mine | [20 empty] | 2012-03-08 | 29 | 46.4 | 100 | [5 empty] | 206 |  | 189 | 17 |  |  | 2 | Sampled Myotis in terminal drift; total count not made
Adventure Mine | [20 empty] | 2012-12-01 | [5 empty] | 33145 | C | 32733 | 0 |  |  |  | yes | 408 | 4 | 2nd level counted completely for first time
Adventure Mine | [20 empty] | 2016-02-22 |  | 46.4 |  |  |  | 20854 | c | 20373 | 1016 | yes | 1003 | 3 |  | 453 | 9 | TA at end of blind-ending; species i.d. only in blind
Adventure Mine | [20 empty] | 2019-12-20 |  | 46.4 | 96.7 |  |  | 1283 |  | 876 | 112 | yes | 112 | 0 | yes | 407 | 0 | 1 MYSE seen on second level
Adventure Mine | [20 empty] | 2024-03-25 |  | -3.9to6.7(2nd level) |  |  |  | 2110 | c | 1413 | 186 |  | 186 | 0 |  | 696 | 1 | This is a tourist mine; winter tours have been occurring recently. 3 banded bats were sited on the 1st level.
Adventure Shaft | Ontonagon | T51N R 38W Sec 35 | 16T 340913 5182012 | Matt Portfleet | Matt Portfleet | Copper | 330 | 330 | 8 | 20 | 0 |  |  | 1 | 1 | 190 | Yes | Fenced |  |  | 2009-03-06 |  | 44-45 | 100 | Low | Adventure Shaft | 2523 | C | 2516 | 0 |  |  |  | ? | 7 | 0 | Active draining by Mr. Portfleet in 2009-2010 re-connected this shaft with the main Adventure mine' subsequent counts subsumed into Adventure
Agency Place Mine | Keweenaw | T 58N R30W Sec 8 | 16T 413678 5253940 |  |  | Copper | 54 | 180 | 3 | 4 | 1 | Yes | 36 | 1 | 0 |  |  | Open |  |  | 2006-11-04 | 31.5 | 44.2 |  | Low | Agency Place Mine | 75 | C | 75 | 21 |  | 13 | 8 |  | 0 | 0
Agency Place Mine | [20 empty] | 2012-02-27 | 23 | 39.2 | 92.4 |  |  | 54 | C | 54 | 26 | yes | 18 | 8 |  | 0 | 0
Agency Place Mine | [20 empty] | 2015-12-28 | 24.8 | 39.2 |  |  |  | 8 | c | 8 | 8 | yes | 7 | 1 |  | 0 | 0
Agency Place Mine | [20 empty] | 2017-12-28 | 10 |  |  |  |  | 0 | e | 0 | 0 |  | 0 | 0 | No | 0 | 0 | Ceiling of terminal 30% not seen; high water prevented entry
Agency Place Mine | [20 empty] | 2020-01-17 | [5 empty] | 3 |  | 3 | 3 | yes | 3 | 0 | No | 0 | 0
Algonquin Adit #1 | Ontonagon | T52N R37W Sec 36 | 16T 351576 5191301 |  |  | Copper | 30 | 245 | 3 | 5 | 1 | No |  | 1 | 0 |  |  | Open |  |  | 1999-12-16 | 16.9 | 33 | 88 | Low | Algonquin Adit #1 | 0 | C | 0 | 0 |  |  |  |  | 0 | 0
Algonquin Adit #2 | [20 empty] | 2012-03-09 | 17 | 33.8 | 100 |  |  | 0 | C | 0 | 0 |  |  |  |  | 0 | 0 | Porcupine was inside; may have been slightly warmer near back; much fresh feces
Algonquin Adit #2 (Mark's Adit) | Ontonagon | T52N R37W Sec 36 | 16T 351230 5191028 |  |  | Copper | 70 | 145 | 3 | 5 | 1 | Yes | >60 | 1 | 0 |  |  | Open |  |  | 1999-12-27 |  |  |  | Low | Algonquin Adit #2 (Mark's Adit) | 0 | C | 0 | 0 |  |  |  |  | 0 | 0 | No bats visible from entrance
Algonquin Adit #2 (Mark's Adit) | [20 empty] | 2011-12-21 | 29.3 | 44.6 | 100 |  |  | 83 | C | 83 | 0 | yes |  |  | yes | 0 | 0 | Used boat to access passage beyond flooded shaft
Algonquin Adit #2 (Mark's Adit) | [20 empty] | 2018-12-16 | 44 | 45.5 | 93.4 |  |  | 5 |  | 5 | 5 | yes | 5 | 0 |  | 0 | 0 | Used boat to access passage beyond flooded shaft
Algonquin Adit #2 (Mark's Adit) | [20 empty] | 2024-02-01 |  | 3.8-3.9 |  |  |  | 9 | c | 9 | 9 |  | 9 | 0 |  | 0 | 0 | No pd or viral swabs taken// cluster of 8
Algonquin Adit #3 | Ontonagon | T52N R37W Sec 36 | 16T 351217 5191019 |  |  | Copper | 5 | 235 | 5 | 4 | 1 | No |  | 1 | 0 |  |  | Open |  |  | 1999-12-27 |  |  |  | Low | Algonquin Adit #3 | 0 | C | 0 | 0 |  |  |  |  | 0 | 0 | Adit is just above Algonquin #2
Algonquin Adit #4 | [20 empty] | 2011-12-21 | 29.3 | 31.1 |  |  |  | 0 | C | 0 | 0 |  |  |  |  | 0 | 0
Arch Cave | Mackinac | Mackinac Island | 16T 685811 5081014 | State of Michigan |  | Limestone | 8 |  |  |  | 1 | No |  |  | 0 |  |  | Open |  |  | 2010-03-16 |  |  |  | High | Arch Cave | 0 | C | 0 | 0 |  |  |  |  | 0 | 0
Aztec East Adit | Ontonagon | T51N R38W Sec 36 | 16T 342469 5182273 | Copper Country State Forest |  | Copper | 64 | 80 | 5 | 7 | 1 | No |  | 1 |  |  |  | Open |  |  | 1998-03-10 |  | 42.8 | 100 | Medium | Aztec East Adit | 1 | C | 1 | 1 |  | 1 |  |  | 0 | 0
Aztec East Adit | [20 empty] | 2011-12-22 | 27 | 44.6 | 100 |  |  | 1 | C | 1 | 0 |  |  |  |  | 0 | 0 | Passage generally <3' high
Aztec East Adit | [20 empty] | 2017-12-29 |  | 43.7 |  |  |  | 0 |  |  |  |  | 0 | 0 | 0 | 0 | 0
Aztec East Adit | [20 empty] | 2024-04-30 |  | 3.7 |  |  |  | 0 | [9 empty] | Bat skeleton present; sign of use
Aztec Mine | Ontonagon | T51N R38W Sec 36 |  | Copper Country State Forest |  | Copper | 239 | 95 | 6 | 8 | 1 | Yes |  | 1 | 1 |  |  | Open |  |  | 1998-03-10 | 19.1 | 33.6-36 | 88 | Medium | Aztec Mine | 11 | C | 11 | 11 |  | 2 | 9 |  | 0 | 0
Aztec Mine | [20 empty] | 2001-01-20 |  | 37.4 | 67 |  |  | 7 | C | 2 | 0 |  |  |  |  | 5 | 0
Aztec Mine | [20 empty] | 2012-02-27 | 25.7 | 35.6 | 87.7-91.7 |  |  | 2 | C | 2 | 2 |  | 0 | 2 |  | 0 | 0
Aztec Mine | [20 empty] | 2017-12-29 |  | 32.9 |  |  |  | 1 |  |  |  |  | 0 | 0 | 0 | 1 | 0
Aztec Mine | [20 empty] | 2024-04-30 |  | 2.6-4.5 |  |  |  | 0
Aztec New Opening | Ontonagon | T51N R38W Sec 36 | 16T 342436 5182260 | Copper Country State Forest |  | Copper |  | 25 | [9 empty] | Open |  |  | 2011-12-22 |  |  |  |  | Aztec New Opening | ? | [7 empty] | 0 | 0 | Not explored yet
Aztec New Opening | [20 empty] | 2024-04-30 |  |  | 3.1 |  |  | 0 | [9 empty] | May be too small (short ceiling and narrow, short drifts to both sides) for bats to use
Aztec Upper Drift | Ontonagon | T51N R38W Sec 36 | 16T 342396 5182263 | Copper Country State Forest |  | Copper | 50 | 95 | 5 | 7 | 1 | No |  | 1 | 0 |  |  | Open |  |  | 1998-03-10 |  | 32 | 88 | Medium | Aztec Upper Drift | 0 | C | 0 | 0 |  |  |  |  | 0 | 0 | No Bats
Aztec Upper Drift | [20 empty] | 2012-02-27 | 25.7 | 35.6 | 91.4 |  |  | 0 | C | 0 | 0 |  |  |  |  | 0 | 0
Aztec Upper Drift | [20 empty] | 2017-12-29 |  | 28.4 |  |  |  | 0 |  |  |  |  | 0 | 0 | 0 | 0 | 0
Aztec Upper Drift | [20 empty] | 2024-04-30 |  | 3.7 |  |  |  | 0 | [9 empty] | Bat skeleton present; sign of use
B-95 (cave) | Delta |  | 16T 521936 5057784 | Faytette State Park |  | Dolomite | 30 |  |  |  | 2 | No |  |  | 0 |  |  | Open |  |  | 2017-12-21 |  |  |  | Low | B-95 | 0 |  | 0 | 0 |  | 0 | 0 | No | 0 | 0 | Sea cave in Burnt Bluff
B-95 (cave) | [20 empty] | 2018-11-17 | 29 |  |  |  |  | 0 |  | 0 | 0 |  | 0 | 0 | No | 0 | 0
Bad Breath Cave | Mackinac | Hendricks Township | 16T 640692 5118101 | Michigan Karst Conservancy |  | Limestone | ? |  |  |  | 1 | Yes |  | 1 | 0 |  |  | Open |  |  | 2010-03-20 |  |  |  | Low | Bad Breath Cave | 0 | E | 0 | 0 |  |  |  |  | 0 | 0 | Only a few inches of air space on 3-20-10
Bate's Mine | Iron | T43N R34W Sec 19 | 16T 375110 5128302 |  |  | Iron | 75-100 | NA |  |  | 0 |  |  | 0 | 1 | 75-100 | Yes | Capped |  |  | 2005-03-03 |  |  |  | Low | Bate's Mine | 0 | C | 0 | 0 |  |  |  |  | 0 | 0 | Only access through holes in walls beneath concrete cap; no horizontal passage
Bear Cave | Berrien | T7S R18W Sec 12 | 16T 553278 4636996 | Bear Cave Resort |  | Tufa | 200 |  | 1 | 2 | 1 | Stream |  | 1 | 0 |  |  | Secured |  |  | 2005-12-20 |  | 48-50 |  | Low | Bear Cave | 52 | C | 19 | 0 |  |  |  | yes | 1 | 32 | Building over cave; dimensions are for entrance used by bats
Bear Cave | [20 empty] | 2013-03-18 | 30-32 | 44-49 | 100 |  |  | 29 | C | 4 | 2 |  | 1 | 1 |  | 0 | 25
Bear Cave | [20 empty] | 2014-02-17 |  | 37.4-48.2 |  |  |  | 23 | C | 5 | 2 |  | 0 | 2 |  | 0 | 18 | "door" open; cold in main part of cave
Bear Cave | [20 empty] | 2015-03-20 |  | 45.5-46.7 |  |  |  | 20 | c | 1 | 1 |  | 0 | 1 |  | 0 | 19
Bear Cave | [20 empty] | 2017-03-03 | 28 | 44.6-50 |  |  |  | 1 | c | 0 | 0 | no | 0 | 0 | no | 0 | 1
Bear Cave | [20 empty] | 2019-02-17 | [5 empty] | 0 |  | 0 | 0 |  | 0 | 0 |  | 0 | 0
Beaten's Cave | Ontonagon | T50N R39W Sec 21 | 16T 332770 5176418 |  |  | Copper | 215 | 60 | 4 | 3.5 | 1 | No |  | 1 | 0 |  |  | Open |  |  | 1998-01-15 | 23.6 | 34.7-43.3 | 60 | Medium | Beaten's Cave | 77 | C | 68 | 24 |  | 17 | 7 |  | 9 | 0
Beaten's Cave | [20 empty] | 2010-03-01 | [5 empty] | 112 | C | 98 | 0 |  |  |  |  | 13 | 1
Beaten's Cave | [20 empty] | 2012-02-25 | 23.9 | 46.4 | 80.8 |  |  | 120 | C | 103 | 26 |  | 11 | 15 |  | 16 | 1
Beaten's Cave | [20 empty] | 2014-02-12 | [5 empty] | 114 | c | 101 | 100 | yes | 82 | 18 |  | 10 | 3
Beaten's Cave | [20 empty] | 2020-11-13 | [5 empty] | 10 |  | 8 | 8 |  | 7 | 1 |  | 2 | 0 | Count by K.Langwig & J. Hoyt
Beaten's Cave | [20 empty] | 2021-03-04 | [5 empty] | 24 |  | 6 | 6 |  | 6 | 0 |  | 6 | 0 | Count by K.Langwig & J. Hoyt
Beaten's Cave | [20 empty] | 2021-11-10 | [5 empty] | 10 |  | 8 | 8 |  | 8 | 0 |  | 2 | 0 | Count by K.Langwig & J. Hoyt
Beaten's Cave | [20 empty] | 2022-03-06 | [5 empty] | 21 |  | 4 | 4 |  | 4 | 0 |  | 17 | 0 | Count by K.Langwig & J. Hoyt
Beaten's Cave | [20 empty] | 2022-11-11 | [5 empty] | 6 |  | 4 | 4 |  | 4 | 0 |  | 2 | 0 | Count by K.Langwig & J. Hoyt
Beaten's Cave | [20 empty] | 2023-03-03 | [5 empty] | 33 |  | 3 | 3 |  | 3 | 0 |  | 30 | 0 | Count by K.Langwig & J. Hoyt
Beaver Boardman Adit | Marquette |  | 16T 461076 5153352 |  |  | ? | 60 |  |  | 15 | 1 | no |  | 1 | 0 |  |  | Open |  |  | 2019-11-25 |  | 40.6 |  |  | Beaver Boardman Adit | 0 | [9 empty] | Ice on floor at back
Belt Mine |  |  |  |  | Emanuel Z. Manos | Copper | [14 empty] | 2017-02-16 |  | 32.9-42.8 |  | Medium | Belt Mine | 1118 | c | 1083 | 1041 | yes | 1039 | 2 |  | 34 | 0 | Combines North and South Belt. 1 L. noctivagans
Belt Mine | [20 empty] | 2018-12-16 | 45 | 40.1-43.3 | 85.1-89.4 |  |  | 1118 |  | 1093 | 899 |  | 897 | 2 |  | 25 | 0
Belt Mine | [20 empty] | 2020-01-18 | 28 | 39.2-40.1 | 88.7-92.6 |  |  | 597 |  | 568 | 556 |  | 556 | 0 | No | 27 | 2
Belt Mine | [20 empty] | 2022-03-16 |  |  |  | medium |  |  |  | 775 | 56 |  | 56 | 0 |  | 29 | 0 | survyed with Julie Meloti, Katie Farinosi, site was cold with tight large clusters
Belt Mine | [20 empty] | 2024-03-13 |  | 0.5 |  |  |  | 1017 | c | 972 | 127 |  | 127 | 0 |  | 43 | 2 | Counted South belt too by wsy of drift, chest deep water. 127 mysp in s. Belt and 2 tricolored. Subsample 127 mylu no myse found. Tight clusters in north belt. A log of vats in bore holes
Bumblebee Mine | Ontonagon | T50N R39W Sec 14 | 16T 335621 5178066 |  | Emanuel Z. Manos | Copper | 2500 | 10 | 0.5 | 5 | 1 | Yes | 30 | 1 | 0 |  |  | Gated | Yes | Emanuel Z. Manos | 2007-12-29 |  | 47-49 |  | Low | Bumblebee Mine | 5192 | C | 5189 | 0 |  |  |  |  | 0 | 3
Bumblebee Mine | [20 empty] | 2016-02-23 |  | 49.2 |  |  |  | 813 | c | 812 | 812 | yes | 812 | 0 | yes | 1 | 0
Caledonia Mine Complex | Ontonagon | T50N R39W Sec 12 | 16T 338050 5179678 |  | Emanuel Z. Manos | Copper | 2500 | 90 | 0 | 0 | 1 | No | [5 empty] | Gated | Yes | Emanuel Z. Manos | 12/16-18/96 | 27 | 41-45 | >90 | Medium | Caledonia Mine Complex | 54407 | C/E | 54404 | 136 |  | 132 | 4 |  | 3 | 0 | Part of Caledonia Complex; entrance sealed with door in 1996; now a passage for bats
Caledonia Adit | Ontonagon | T50N R38W Sec 6 | 16T 338657 5179990 |  |  | Copper | 50 | 40 | 10 | 15 | 1 | No |  | 1 | 0 |  |  | Open |  |  | 2010-03-03 | 37.5 | 39.2 | 61 | Low | Caledonia Adit | 0 | C | 0 | 0 |  |  |  |  | 0 | 0
Cave in the Woods | Mackinac | Mackinac Island | 16T 683401 5981901 |  |  | Limestone | 25 |  | 5 | 25 | 1 | No |  | 1 | 0 |  |  | Open |  |  | 2010-03-16 |  |  |  | Low | Cave in the Woods | 0 | C | 0 | 0 |  |  |  |  | 0 | 0
Chatam Mine | Iron | City of Stambaugh | 16T 372834 5104322 | Shamion Logging |  | Iron | ? | NA |  |  | 0 |  |  | ? | 1 |  |  | Fenced |  |  | 2005-04-01 |  |  |  | High | Chatham Mine | 0 | [9 empty] | Cone-shaped pit opening into mine; no permission to enter; site of fatality in 1990s
Child's Adit | Keweenaw | T58N R31W sec 11 | 16T 409892 5254166 |  |  | Copper | 92 | 115 | 2.5 | 2.5 | 1 | Yes | 24 | 1 | 0 |  |  | Open |  |  | 1996-12-28 | 27.5 | 42.9 | 100 | 40 | Child's Adit | 31 | C | 31 | 0 |  |  |  |  | 0 | 0 | Unstable ceiling (conglomerate)
Child's Adit | [20 empty] | 2011-12-24 | 30.2 | 45.5 | 100 |  |  | 132 | C | 132 | 29 |  | 26 | 3 |  | 0 | 0
Child's Adit | [20 empty] | 2017-12-27 | 3 | 44.6 | 93-97 |  |  | 8 | c | 8 | 8 | yes | 8 | 0 |  | 0 | 0
Child's Adit | [20 empty] | 2020-01-01 | 23 | 43.7 | 93.1 |  |  | 17 |  | 17 | 17 |  | 17 | 0 | No | 0 | 0
Child's Adit | [20 empty] | 2024-02-16 | [5 empty] | 22 | c | 22 | 22 |  | 22 | 0 |  | 0 | 0 | Partial count need hip wader to survey entire site. Small person can squeze past rebar gate
Colby Mine | Gogebic | T47N R46W Sec 16 | 16T 726751 5150933 |  |  | Iron | 0 | NA |  |  | 0 |  |  | 0 | 0 |  |  | Closed |  |  | 2006-02-26 |  |  |  | Low | Colby Mine | 0 | C | [6 empty] | 0 | 0 | Subsidence cracks that quickly ended
Collin's Adit | Ontonagon | T49N R40W Sec 6 | 16T 320160 5171678 |  |  | Copper | 35 | 80 | 5 | 6 | 1 | No |  | 1 | 0 |  |  | Open |  |  | 1998-12-17 | 35.8 | 37.4 | 83 | Low | Collin's Adit | 1 | C | 1 | 0 |  |  |  |  | 0 | 0
Collin's Adit | [20 empty] | 2014-12-20 | [5 empty] | 0 | c | 0 | [5 empty] | 0 | 0
Collin's Adit | [20 empty] | 2018-02-21 | 25 |  |  |  |  | 0 |  | 0 | [5 empty] | 0 | 0
Copper Falls Mine | Keweenaw | T58N R31W Sec 14 | 16T 409777 5253008 |  |  | Copper | >11,000 | NA | 2 | 2 | 0 |  |  | 9 | 1 |  | No | Gated | Yes | Unknown | 1999-03-14 | 38.9 | 42.8-46 | 95-100 | Low | Copper Falls Mine | 11483 | C | 11483 | 53 |  | 41 | 12 |  | 0 | 0 | Continuous underground with Owl Creek Mine
Copper Falls Mine | [20 empty] | 2018-02-23 |  | 44.6-45.5 | 93-100 |  |  | 27 |  | 0 | 27 | yes | 27 | 0 |  | 0 | 0
Copper Peak Adit | Gogebic | T49N R46W Sec 32 | 16T 722962 5164705 |  |  | Copper | 39 | 335 | 5 | 6 | 1 | No |  | 1 | 0 |  |  | Open |  |  | 2006-11-03 |  | 37.9 |  | High | Copper Peak Adit | 0 | C | 0 | 0 |  |  |  |  | 0 | 0
Copper Peak Adit | [20 empty] | 2011-12-20 | 30.2 | 37.4 | 94 |  |  | 1 | C | 1 | 1 |  | 0 | 1 |  | 0 | 0
County Line Adit | Ontonagon | T52N R37W Sec 36 | 16T 351824 5191502 |  |  | Copper | 8 | 205 | 5 | 5 | 1 | No |  | 1 | 0 |  |  | Open |  |  | 1996-12-17 |  | <32 |  | High | County Line Adit | 0 | C | 0 | [5 empty] | 0 | 0 | Named "Unknown Adit" in original report
County Line Adit | [20 empty] | 2011-12-22 | 25.7 | 31.1 |  |  |  | 0 | C | 0 | 0 |  |  |  |  | 0 | 0
Cushman Adit | Ontonagon | T50N R40W Sec 36 | 16T 328226 5173308 |  |  | Copper |  |  | 2 | 1.5 | 1 | Yes | 36 | 1 | 0 |  |  | Open |  |  | 2012-11-03 |  | 49-50 | 95-100 | Low | Cushman Adit | 825 | C | 820 | 57 |  | 56 | 1 |  | 0 | 5
Cushman Adit | [20 empty] | 2015-02-26 | [5 empty] | 713 | c | 708 | 708 | Yes | 676 | 32 |  | 0 | 5
Cushman Adit | [20 empty] | 2017-02-15 | 23 | 48.2 |  |  |  | 20 | c | 20 | 20 | yes | 20 | 0 |  | 0 | 0
Cushman Adit | [20 empty] | 2019-12-19 | 17 | 47.3 | 93.7 |  |  | 28 |  | 28 | 28 | yes | 28 | 0 | No | 0 | 0
Cyclops A | Dickinson |  | 16T 429257 5071885 |  |  | Iron | 65 |  | 50 | 18 | 1 | No |  | 1 | 0 |  |  | Open |  |  | 2014-02-21 | 20 | 26.6-28.4 |  | High | Cyclops A | 0 | c | 0 | [5 empty] | 0 | 0
Cyclops B | Dickinson |  | 16T 429258 5071842 |  |  | Iron | 35 |  | 3 | 5 | 1 | No |  | 1 | 0 |  |  | Open |  |  | 2014-02-21 | 20 | 23 |  | High | Cyclops B | 0 | c | 0 | [5 empty] | 0 | 0
Cyclops C | Dickinson |  | 16T 429262 5071883 |  |  | Iron | 35 |  | 50 | 15 | 1 | No |  | 1 | 0 |  |  | Open |  |  | 2014-02-21 | 20 | 23.9 |  | High | Cyclops C | 0 | c | 0 | [5 empty] | 0 | 0
Delaware Mine | Keweenaw | T58N R30W Sec 15 | 16T 417617 5252896 | Thomas Poynter |  | Copper | 2600 | 0 | 5 | 1 | 0 | No |  | 1 | 1 |  | No | Open |  |  | 1996-02-08 |  | 43.5-46.9 | 92-100 | Low | Delaware Mine | 1702 | C | 1702 |  |  |  |  | yes | 0 | 0 | Tourist mine; coordinates are for Shaft 3, the likely bat entrance
Delaware Mine | [20 empty] | 2012-03-06 | 40 | 43.7-47.3 |  |  |  | 2360 | C | 2352 | 407 | yes | 325 | 82 | yes | 1 | 7
Delaware Mine | [20 empty] | 2013-03-13 | [5 empty] | 2666 | c | 2664 |  |  |  |  | yes | 0 | 2
Delaware Mine | [20 empty] | 2014-02-24 | [5 empty] | 2591 | c | 2587 | 718 | yes | 622 | 96 |  | 1 | 3 | swabbing
Delaware Mine | [17 empty] | Gated | Yes |  | 2015-02-23 | [5 empty] | 3587 | c | 3583 | 545 | yes | 524 | 21 |  | 0 | 4 | swabbing
Delaware Mine | [20 empty] | 2016-02-21 | 20 | 43-45 |  |  |  | 842 | c | 841 | 490 | yes | 488 | 2 |  | 0 | 1
Delaware Mine | [20 empty] | 2017-02-18 | 53 |  |  |  |  | 862 | c | 862 | 849 | yes | 848 | 1 |  | 0 | 0
Delaware Mine | [20 empty] | 2018-02-21 | 27 | 39.2-45.5 |  |  |  | 700 |  | 700 | 458 | yes | 457 | 1 |  | 0 | 0 | SMS just counted Myotis
Delaware Mine | [20 empty] | 2019-02-28 |  | 33-42.8 | 84.9-91.2 |  |  | 1297 |  | 1297 | 1228 | yes | 1227 | 1 |  | 0 | 0
Delaware Mine | [20 empty] | 2020-01-02 | 32 | 44.8-45.5 | 90.1-93.4 |  |  | 1465 |  | 1465 | 357 |  | 357 | 0 | No | 0 | 0 | SMS just counted Myotis
Delaware Mine | [20 empty] | 2021-03-30 | [5 empty] | 1491 |  | 1491 | 296 |  | 296 | 0 | no | 0 | 0 | john D & Bill S. count snow melting fast
Delaware Mine | [20 empty] | 2022-03-16 | [5 empty] | 2322 |  | 2322 | 199 |  | 199 | 0 | ? | 0 |  | J. DePue, B. Johnson, J. Melotie, Kate F.
Delaware Mine | [20 empty] | 2023-03-22 | [5 empty] | 1382 |  | 1382 | 157 |  | 157 | 0 | no | 0 | 0 | J. DePue, B. Johnson, J. Melotie, B. Gusick
Derby Adit | Ontonagon | T49N R41W Sec 19 | 16T 309698 5166418 | Ottawa National Forest |  | Copper | 80 | 80 | 4 | 4 | 1 | No |  | 1 | 0 |  |  | Gated | Yes | Ottawa National Forest | 12/18/1999; 8-27-10 |  | 47 | 93 | Low | Derby Adit | 230 | C | 216 | 25 |  | 22 | 3 |  | 14 | 0 | Gated summer 2010
Derby Adit | [20 empty] | 2010-11-26 | 24.8 | 45.5 | 80 |  |  | 243 | C | 234 | 0 |  |  |  | yes | 8 | 1
Derby Adit | [20 empty] | 2013-01-03 | 28 | 41-43 | 90-96 |  |  | 158 | C | 146 | 146 | yes | 130 | 16 |  | 11 | 1
Derby Adit | [20 empty] | 2014-12-19 |  | 41-43.7 |  |  |  | 242 | c | 235 | 235 | Yes | 210 | 14 |  | 19 | 0
Derby Adit | [20 empty] | 2015-11-26 |  | 46.4-47.3 |  |  |  | 233 | c | 228 | 227 | yes | 208 | 19 |  | 5 | 0
Derby Adit | [20 empty] | 2016-11-19 |  | 45.5-47.3 |  |  |  | 133 | c | 130 | 130 | yes | 126 | 4 |  | 3 | 0
Derby Adit | [20 empty] | 2017-11-30 | [5 empty] | 82 | [6 empty] | no | 9 | 0 | Count by MV and TC
Derby Adit | [20 empty] | 2019-11-15 | 27 | 48 |  |  |  | 38 |  | 32 | 32 |  | 32 | 0 | no | 6 | 0
Derby Adit | [20 empty] | 2022-04-13 | [5 empty] | 45 |  | 44 | 44 |  | 44 | 0 | No | 1 | 0 | with M. Vonhoff& tim Carter
Derby Adit | [20 empty] | 2023-04-16 | [5 empty] | 23 |  | 23 | 23 |  | 23 | 0 | ? | 0 | 0 | M. Vonhoff& tim Carter
Derby Shaft | Ontonagon | T49N R41W Sec 19 | 16T 309726 5166416 | Ottawa National Forest |  | Copper | 30 | 330 | 8 | 10 | 0 |  |  | 0 | 1 | 30 | Yes | Gated | No |  | 2010-08-27 |  |  |  | Low | Derby Shaft | 0 | E | 0 | [5 empty] | 0 | 0 | Gated summer 2010; entrance dimensions estimated from photo
Detroit Gold + Silver Co. Adit | Marquette |  | 16T 0445470 5162545 |  |  | Gold | 30 | 330 |  | 6 | 1 | no |  | 1 | 0 |  |  | Open |  |  | 2019-11-25 |  | 41.7 |  | Low | Detroit Gold and Silver Co. Adit | 0 | [9 empty] | Ice on floor at back
Detroit Salt Mine | Wayne | 12901 Sanders St., Detroit | 17T 322735 4683736 | Detroit Salt Co. |  | Halite | >20,000 |  |  |  | 0 | No |  | 1 | 2 | 1200 | no | Open |  | Detroit Salt Co. | 2017-04-08 |  | 62 | 66 | High | Detroit Salt Mine | 0 | c | 0 | [5 empty] | 0 | 0 | Mine is operational
Devil's Kitchen | Mackinac | Mackinac Island | 16T 683473 5080331 | State of Michigan |  | Limestone | 15 |  |  |  | 1 | No |  | 1 | 0 |  |  | Open |  |  | 2010-05-15 |  |  |  | High | Devil's Kitchen | 0 | C | 0 | 0 |  |  |  |  | 0 | 0
Devon Mine | Ontonagon | T49N R41W Sec 19 | 16T 327280 5173492 | Ottawa National Forest |  | Copper | 0 |  | NA | NA | 1 | Yes |  | 1 | 0 |  |  | Water filled |  |  | 2005-04-02 |  |  |  | Low | Devon Mine | 0 | [9 empty] | Only 12-18 inches open above water
Disgusting Cave | Mackinac | Hendricks Township | 16T 640655 5118136 | Michigan Karst Conservancy |  | Limestone | 142 |  |  |  | 1 | Yes |  | 1 | 0 |  |  | Open |  |  | 2010-03-20 |  |  |  | Low | Disgusting Cave | 0 | [9 empty] | Only a few inches of air space on 3-20-10
Douglas Houghton Adit #1 | Keweenaw | T56N R32W Sec 36 | 16T 391913 5229164 |  |  | Copper | 128 |  | 4 | 4 | 1 | Yes | 3 |  |  |  |  | Unkonwn |  |  | 1980-11-01 |  |  |  | High | Douglas Houghton Adit #1 | 1 | C | 1 | 1 |  | 1 | 0 |  | 0 | 0 | Located at base of Douglas Houghton Falls; a second, shorter adit is nearby but likely was under snow in 1996.
Douglas Houghton Adit #1 | [20 empty] | 1996-01-16 | 20.5 | 35-42 | 99-100 |  |  | 4 | C | 3 | 3 |  | 1 | 2 |  | 1 | 0
Douglas Houghton Adit #1 | [20 empty] | 2015-12-27 | 22.1 | 41.9 |  |  |  | 2 | c | 1 | 1 | yes | 0 | 1 |  | 1 | 0
Douglas Houghton Adit #1 | [20 empty] | 2024-02-27 | 46F | 3.0-5.1 |  |  |  | 2 | c | 0 | 0 |  | 0 | 0 |  | 2 | 0 | At base of waterfall, popular hiking a lot of visitors going inside mine, high disturbance. But good winter habitat.State property need to gate.Bat friendly, yes manway.
Douglas Houghton Adit #2 | Keweenaw | T56N R32W Sec 36 | 16T 391935 5229145 |  |  | Copper | 50 |  |  |  | 1 | ? |  | 1 | 0 |  |  | Unknown |  |  | 1980-11-01 |  |  |  | Closed | Douglas Houghton Adit #2 | 0 | C | 0 | [5 empty] | 0 | 0 | Coordinates estimated' likely closed by rockfall from cliff
Eagle Point Cave | Mackinac | Mackinac Island | 16T 684178 5083270 |  |  | Limestone | 11 |  | 15 | 7 | 1 | No |  | 1 | 0 |  |  | Open |  |  | 2010-05-16 |  |  |  | High | Eagle Point Cave | 0 | C | 0 | 0 |  |  |  |  | 0 | 0
Eagle River Adit 1 (Lake Superior & Phoenix) | Keweenaw | T58N R31W Sec 19 | 16T 402808 5250652 |  |  | Copper | 73 | 270 | 2 | 2 | 1 | No |  | 1 | 0 |  |  | Open |  |  | 1996-12-28 | 26.2 | 40.6 | 100 | Medium | Eagle River Adit 1 (Lake Superior & Phoenix) | 37 | C | 37 | 37 |  | 25 | 12 |  | 0 | 0
Eagle River Adit 1 (Lake Superior & Phoenix) | [20 empty] | 2006-05-02 | >60 |  |  |  |  | 36 | C | 36 | 0 |  |  |  | yes | 0 | 0
Eagle River Adit 1 (Lake Superior & Phoenix) | [20 empty] | 2011-12-24 | 26.6 | 43.7 | 91 |  |  | 31 | C | 31 | 31 |  | 25 | 6 |  | 0 | 0
Eagle River Adit 1 (Lake Superior & Phoenix) | [20 empty] | 2013-03-03 |  | 39.2 |  |  |  | 37 | c | 37 | 0 |  |  |  | yes | 0 | 0
Eagle River Adit 1 (Lake Superior & Phoenix) | [20 empty] | 2016-12-29 | 26 |  |  |  |  | 12 | c | 12 | 11 | yes | 11 | 0 |  | 0 | 0
Eagle River Adit 1 (Lake Superior & Phoenix) | [20 empty] | 2020-01-01 | 27 | 43.7 | 93.1 |  |  | 10 |  | 10 | 10 |  | 10 | 0 | No | 0 | 0 | River high and fast
Eagle River Adit 2 (Lake Superior & Phoenix) | Keweenaw | T58N R31W Sec 19 | 16T 402809 5250668 |  |  | Copper | 35 | 255 | 5 | 8 | 1 | No |  | 1 | 0 |  |  | Open |  |  | 2001-01-19 |  | 26 |  | Medium | Eagle River Adit 2 (Lake Superior & Phoenix) | 0 | C | 0 | 0 |  |  |  |  | 0 | 0
Eagle River Adit 2 (Lake Superior & Phoenix) | [20 empty] | 2001-11-02 |  | 48 |  |  |  | 6 | C | 5 | 5 |  | 1 | 4 |  | 0 | 1 | collecting insects
Eagle River Adit 2 (Lake Superior & Phoenix) | [20 empty] | 2011-12-24 | 26.6 | 32 | 89 |  |  | 4 | C | 4 | 4 |  | 0 | 4 |  | 0 | 0 | Water 2' deep at end
Eagle River Adit 2 (Lake Superior & Phoenix) | [20 empty] | 2013-03-03 |  | 32.9 |  |  |  | 0 | c | 0 | [5 empty] | 0 | 0
Eagle River Adit 2 (Lake Superior & Phoenix) | [20 empty] | 2016-12-29 | 26 |  |  |  |  | 0 | c | 0 | 0 |  | 0 | 0 |  | 0 | 0
Eagle River Adit 3 (Lake Superior & Phoenix) | Keweenaw | T58N R31W Sec 19 | 16T 402657 5250723 |  |  | Copper | 50 | 330 | 4 | 4 | 1 | Yes | 24 | 1 | 0 |  |  | Open |  |  | 2006-11-04 | 32 | 43.1 |  | Medium | Eagle River Adit 3 (Lake Superior & Phoenix) | 5 | C | 5 | 0 |  |  |  |  | 0 | 0
Eagle River Adit 3 (Lake Superior & Phoenix) | [20 empty] | 2011-12-24 | 26.6 | 34.7 | 89 |  |  | 12 | C | 12 | 12 |  | 7 | 5 |  | 0 | 0
Eagle River Adit 3 (Lake Superior & Phoenix) | [20 empty] | 2013-03-03 |  | 26.6 |  |  |  | 26 | c | 26 | 0 |  |  |  | yes | 0 | 0
Eagle River Adit 3 (Lake Superior & Phoenix) | [20 empty] | 2015-12-29 |  | 35.6 |  |  |  | 13 | c | 13 | 13 | yes | 13 | 0 | no | 0 | 0
Eagle River Adit 3 (Lake Superior & Phoenix) | [20 empty] | 2017-12-28 | 10 | 27.5 |  |  |  | 0 | c | 0 | 0 |  |  |  |  | 0 | 0 | ice throughout
East Evergreen Bluff Mine (2, 4, 6) | Ontonagon | T50N R 38W Sec 6 | 16T 339544 5181030 |  | Emanuel Z. Manos | Copper |  | 295 |  |  | 3 | No |  | 1 | 0 |  |  | Gated | No |  | 2002-01-24 |  | ≤33 |  | Medium | East Evergreen Bluff Mine (2, 4, 6) | 19 | C | 5 | 3 |  | 0 | 3 |  | 14 | 0 | A series of stopes, in addition to the adit, that apparently broke through to the surface and an adit; gated after our visit, but some holes likely still open
East Evergreen 1 | Ontonagon | T50N R 38W Sec 6 | 16T 339542 5181053 |  | Emanuel Z. Manos | Copper | 30 | 285 | 6 | 10 | 1 | No |  | 1 | 0 |  |  | Open |  |  | 2011-12-23 | 26.6 | 32 | 100 | Medium | East Evergreen 1 | 0 | C | 0 | 0 |  |  |  |  | 0 | 0 | Data for adit only; inclined shaft adjacent but not surveyed
East Evergreen 3 | Ontonagon | T50N R 38W Sec 6 | 16T 339523 5181004 |  | Emanuel Z. Manos | Copper | 20 | 295 | 6 | 20 | 1 | No |  | 1 |  |  |  | Open |  |  | 2011-12-23 | 26.6 | 25.7 |  | Medium | East Evergreen 3 | 0 | C | 0 | 0 |  |  |  |  | 0 | 0 | Perhaps the beginning of a shaft; number refers to the order coordinates recorded
East Evergreen 5 | Ontonagon | T50N R 38W Sec 6 | 16T 339477 5180951 |  | Emanuel Z. Manos | Copper | [14 empty] | 2011-12-23 |  |  |  |  | East Evergreen 5 | 0 | [9 empty] | Caved ground leading into stopes; unstable; not entered
East Evergreen 7 | Ontonagon | T50N R 38W Sec 6 | 16T 339540 5181015 |  | Emanuel Z. Manos | Copper | 16 | 240 | 6 | 15 | 1 | No |  | 1 |  |  |  | Open |  |  | 2011-12-23 | 26.6 | 27.5 |  | Medium | East Evergreen 7 | 0 | C | 0 | 0 |  |  |  |  | 0 | 0
Eben Ice Caves | Alger |  | 16T 503758 5135194 |  |  | NA | 100 | [10 empty] | Open |  |  | 2015-02-28 |  | <32 |  | High | Eben Ice Caves | 0 | c | 0 | 0 |  | 0 | 0 |  | 0 | 0
Eureka Mine (Norwich area) | Ontonagon | T49N R41W Sec 2 | 16T 316453 5170827 |  |  | Copper | 48 | 245 | 3 | 5 | 1 | No |  | 1 | 0 |  |  | Open |  |  | 1998-12-15 |  | 41.9 | 88 | Medium | Eureka Mine (Norwich area) | 1 | C | 0 | 0 |  |  |  |  | 1 | 0
Eureka Shaft #3 | Gogebic | T47N R46W Sec 13 | 15T 729764 5150982 |  |  | Iron | 100 | 999 |  |  | 0 |  |  | 0 | 1 | 100 | Yes | Fenced |  |  | 2005-03-01 |  |  |  | Low | Eureka Shaft #3 | 0 | C | 0 | 0 |  |  |  |  | 0 | 0 | Shaft with no horizontal passage
Farm Mine Shaft A | Ontonagon | T51N R38W Sec 25 | 16T 342386 5182862 |  |  | Copper | 45 | 330 |  |  | 0 |  |  | 0 | 1 | 45 | Yes | Barbed wire |  |  | 2002-01-24 |  |  |  | Low | Farm Mine Shaft A | 0 | C | 0 | 0 |  |  |  |  | 0 | 0
Farm Mine Shaft B | Ontonagon | T51N R38W Sec 25 |  |  |  | Copper | 50 | 330 |  |  | 0 |  |  | 0 | 1 | 50 | Yes | Barbed wire |  |  | 2002-01-24 |  |  |  | Low | Farm Mine Shaft B | 0 | C | 0 | 0 |  |  |  |  | 0 | 0 | Close to Shaft A but coordinates not taken
Fenwick's Cache | Mackinac | Mackinac Island | 16T 683476 5080343 | State of Michigan |  | Cave | 5 |  | 3 | 2.5 | 1 | No |  | 1 | 0 |  |  | Open |  |  | 2010-05-15 |  |  |  | High | Fenwick's Cache | 0 | C | 0 | 0 |  |  |  |  | 0 | 0
Firesteel Mine | Ontonagon | T51N R38W Sec 21 | 16T 348121 5185496 | Copper Country State Forest |  | Copper | 150 |  | 7 | 6 | 1 | No |  | 1 | 1 | 50 | No | Open |  |  | 1998-01-03 | 18.7 | 22.1-24.5 |  | Medium | Firesteel Mine | 0 | C | 0 | 0 |  |  |  |  | 0 | 0 | Chimney-effect airflow; water frozen; coordinates supplied by B. Turin
Flintsteel Adit | Ontonagon | T50N R39W Sec 13 | 16T 337168 5178215 ? | Sue Young (deceased, 2019) |  | Copper | 164 |  | 6 | 6 | 1 | Yes | 36 | 1 | 0 |  |  | Open |  |  | 1998-12-16 | 35.8 | 46.4 | 91 | Low | Flintsteel Adit | 500 | C | 497 | 26 |  | 25 | 1 |  | 0 | 3
Flintsteel Adit | [20 empty] | 2010-03-03 |  | 42.6 | 78 |  |  | 102 | C | 98 | 0 |  |  |  |  | 4 | 0 | Mine opening enlarged in recent years, compared to 1998, resulting in fewer bats
Flintsteel Adit | [11 empty] | No | [8 empty] | 2012-02-24 | 30.2 | 42.8-43.7 | 93.1-100 |  |  | 109 | C | 98 | 25 |  | 18 | 7 |  | 10 | 1
Flintsteel Adit | [20 empty] | 2014-02-23 |  | 44.2 |  |  |  | 103 | c | 97 | 89 | Yes | 81 | 8 |  | 6 | 0
Flintsteel Adit | [20 empty] | 2015-02-24 | [5 empty] | 141 | c | 129 | 114 | Yes | 101 | 13 |  | 12 | 0
Flintsteel Adit | [20 empty] | 2016-02-22 | [5 empty] | 213 | c | 198 | 135 | yes | 132 | 3 |  | 15 | 0
Flintsteel Adit | [20 empty] | 2019-02-27 |  | 42.8-44.6 | 93.1 |  |  | 9 |  | 2 | 2 | yes | 2 | 0 | no | 7 | 0
Flintsteel Adit | [20 empty] | 2019-12-18 | [5 empty] | 18 |  | 7 | 7 | Yes | 6 | 1 |  | 11 | 0
Ford Exploratory Adit | Dickinson |  | 16T 417566 5074838 |  |  | Iron | 80 | 90 | 7 | 12 | 1 | No |  | 1 | 0 |  |  | Open |  |  | 2015-04-01 | 35 | 38.8 |  | High | Ford Exploratory Mine | 74 | c | 45 | 0 |  |  |  | yes | 29 | 0
Ford Exploratory Adit | [20 empty] | 2017-02-11 |  | 35.6 |  |  |  | 86 | c | 8 | 8 | yes | 7 | 1 |  | 78 | 0
Ford Exploratory Adit | [20 empty] | 2018-02-17 | 30 | 34.7 |  |  |  | 46 |  | 1 | 1 | yes | 1 | 0 | no | 45 | 0
Ford Exploratory Adit | [20 empty] | 2018-12-14 | 36 | 39.2 | 84.9 |  |  | 48 |  | 0 |  | yes |  |  |  | 48 | 0
Ford Exploratory Adit | [20 empty] | 2019-12-27 | 32 | 39.2 | 84.9 |  |  | 109 |  | 1 | 0 | yes |  |  | No | 107 | 1
Fort Custer Tunnels | Calhoun |  | 16T 640153 4686712 | Michigan Army National Guard | Michigan Army National Guard | Tunnel | 1000 |  |  |  | 5 | No |  | 1 | 0 |  |  | Secured |  |  | 2015-03-13 |  |  |  |  | Fort Custer Tunnels | 0 | c | 0 | [5 empty] | 0 | 0
Galena Mine | Gogebic | T47N R43W Sec 15 | 16T 295940 5148990 |  |  | Iron | 30 | 180 | 6 | 6 | 1 | No |  | 1 | 0 |  |  | Open |  |  | 2006-03-11 | 27.4 | 37.4 |  | High | Galena Mine | 1 | C | 1 | 1 |  | 1 | 0 |  | 0 | 0
Glen Adit #1 | Ontonagon | T51N R39W 31 | 16T 329245 5173505 |  |  | Copper | 155 | 265 | 5 | 6 | 1 | Yes | 36 | 1 | 0 |  |  | Open |  |  | 1998-03-11 | 26.2 | 36.5-40.1 | 81-90 | Low | Glen Adit #1 | 560 | C | 551 | 29 |  | 25 | 4 |  | 9 | 0
Glen Adit #1 | [20 empty] | 2010-03-01 | [5 empty] | 626 | C | 617 | 0 |  |  |  | yes | 9 | 0
Glen Adit #1 | [20 empty] | 2012-02-24 | 28.4 | 41.9 | 92.9 |  |  | 602 | C | 590 | 68 |  | 53 | 15 |  | 12 | 0
Glen Adit #1 | [20 empty] | 2012-11-30 | [5 empty] | 280 | c | 280 |  |  |  |  | yes | 0 | 0 | Banding study disturbance
Glen Adit #1 | [20 empty] | 2014-11-28 | [5 empty] | 322 | c | 306 | 304 | Yes | 266 | 38 |  | 16 | 0
Glen Adit #1 | [20 empty] | 2020-11-13 | [5 empty] | 4 |  | 1 | 1 |  | 1 | 0 |  | 3 | 0 | Count by K.Langwig & J. Hoyt
Glen Adit #1 | [20 empty] | 2021-03-04 | [5 empty] | 61 |  | 44 | 44 |  | 44 | 0 |  | 17 | 0 | Count by K.Langwig & J. Hoyt
Glen Adit #1 | [20 empty] | 2021-11-10 | [5 empty] | 1 |  | 1 | 1 |  | 1 | 0 |  | 0 | 0 | Count by K.Langwig & J. Hoyt
Glen Adit #1 | [20 empty] | 2022-03-06 | [5 empty] | 34 |  | 22 | 22 |  | 22 | 0 |  | 12 | 0 | Count by K.Langwig & J. Hoyt
Glen Adit #1 | [20 empty] | 2022-11-11 | [5 empty] | 1 |  | 1 | 1 |  | 1 | 0 |  | 0 | 0 | Count by K.Langwig & J. Hoyt
Glen Adit #1 | [20 empty] | 2023-03-01 | [5 empty] | 59 |  | 47 | 47 |  | 47 | 0 |  | 12 | 0
Glen Adit #2 | Ontonagon | T51N R39W 31 | 16T 329264 5173453 |  |  | Copper | 46 | 260 | 4 | 6 | 1 | Yes |  | 1 | 0 |  |  | Open |  |  | 1998-03-11 | 26.2 | 30.2 | 88 | Low | Glen Adit #2 | 4 | C | 2 | 2 |  | 1 | 1 |  | 2 | 0
Glen Adit #2 | [20 empty] | 2012-02-24 | 28.4 | 35.6 | 83.6 |  |  | 1 | C | 1 | 1 |  | 0 | 1 |  | 0 | 0
Glen Adit #2 | [20 empty] | 2012-11-30 | [5 empty] | 7 | c | 6 | 6 |  | 1 | 5 |  | 1 | 0
Glen Adit #3 | Ontonagon | T51N R39W 31 | 16T 329461 5173414 |  |  | Copper | 79 | 345 | 5 | 10 | 1 | No |  | 1 | 0 |  |  | Open |  |  | 1998-03-11 | 26.2 | 32 | 88-100 | Low | Glen Adit #3 | 0 | C | 0 | 0 |  |  |  |  | 0 | 0 | Original coordinates at base of talus slope, 45 deg from the mine, so 10 m was added to the n and s
Glen Adit #3 | [20 empty] | 2012-02-24 | 28.4 | 34.7-35.6 | 100 |  |  | 6 | C | 1 | 1 |  | 0 | 1 |  | 5 | 0
Glen Adit #3 | [20 empty] | 2012-11-30 | [5 empty] | 4 | c | 2 | 2 |  | 0 | 2 |  | 2 | 0
Goodrich Adit A | Marquette |  | 16T 443572 5145372 |  |  | Iron | 200 | 310 | 3 | 4 | 1 | No |  | 1 | 0 |  |  | Open |  |  | 2011-04-01 | 41 | 42.8 | 91 | Low | Goodrich Adit A | 1 | C | 1 | 0
Goodrich Adit B | Marquette |  | 16T 443462 5145367 |  |  | Iron | 102 | 285 | 6 | 7 | 1 | No |  | 1 | 0 |  |  | Open |  |  | 2011-04-01 | 41 | 41 | 83 | Low | Goodrich Adit B | 17 | C | 15 | 15 |  | 2 | 13 |  | 2 | 0
Goodrich Mine Tunnel | Marquette |  | 16T 443525 5145405 |  |  | Iron | 276 | 280 | 10 | 15 | 2 | Yes |  | 1 | 0 |  |  | Open |  |  | 2011-04-01 | 41 | 33.9 | 65 | Low | Goodrich Mine Tunnel | 0 | C
Hammel Creek Railroad Tunnel | Houghton |  | 16T 393077 5228739 |  |  | Tunnel | 150 | 270 | 8 | 10 | 2 | Yes |  | 1 | 0 |  |  | Open |  |  | 2015-12-27 | 22.1 | 28.4 |  | Low | Hammel Creek Railroad Tunnel | 0 | c | 0 | 0 |  | 0 | 0 |  | 0 | 0
Hancock Mine (Dupee Shaft) | Houghton | City of Hancock | 16T 379580 5220800 | Michigan Tech |  | Copper | 640 | [7 empty] | 1 | ? | ? | Closed | Yes | Michigan Technological University | 1996-02-09 |  | 49-50 | 92-96 | Low | Hancock Mine (Dupee Shaft) | 0 | [9 empty] | Mine opening covered by building; no bat access
Hendrie River Water Cave | Mackinac | Hendricks Township | 16T 639672 5118850 | Michigan Karst Conservancy/State of Michigan |  | Limestone | 2049 |  |  |  | 3 | Stream |  | 1 | 0 |  |  | Open |  |  | 2009-03-29 | 32 |  |  | Medium | Hendrie River Water Cave | 46 |  | 46 | 0 |  |  |  | yes | 0 | 0
Hendrie River Water Cave | [20 empty] | 2010-03-20 | [5 empty] | 135 | C | 135 | 135 | Yes | 115 | 20 |  | 0 | 0
Hendrie River Water Cave | [20 empty] | 2011-02-13 | 33 | 39.2 | 89 |  |  | 68 | C | 68 | 0 |  |  |  | yes | 0 | 0
Hendrie River Water Cave | [20 empty] | 2012-02-19 | 23 | 36.5-42.8 | 100 |  |  | 102 | C | 102 | 98 | Yes | 91 | 7 |  | 0 | 0
Hendrie River Water Cave | [20 empty] | 2013-02-24 |  | 40.1 | 100 |  |  | 97 | c | 97 | 0 | yes |  |  | yes | 0 | 0
Hendrie River Water Cave | [20 empty] | 2014-03-23 | [5 empty] | 39 | C | 39 | 0 | yes |  |  | yes | 0 | 0
Hendrie River Water Cave | [20 empty] | 2016-02-14 | 4 | 39.2 |  |  |  | 1 | c | 1 | 1 | Yes | 1 | 0 | no | 0 | 0
Hendrie River Water Cave | [20 empty] | 2017-02-21 |  | 41 |  |  |  | 1 | c | 1 | 1 | Yes | 1 | 0 | no | 0 | 0
Hendrie River Water Cave | [20 empty] | 2019-03-01 | 27 | 41 |  |  |  | 1 |  | 1 | 1 | yes | 1 | 0 | no | 0 | 0
Hendrie River Water Cave | [20 empty] | 2020-03-18 | [5 empty] | 0
Henwood Mine (Douglas Houghton) | Ontonagon | T51N R37W Sec 15 | 16T 348052 5187161 |  |  | Copper | 254 | 226 | 3 | 5 | 1 | No |  | 1 | 1 |  |  | Open |  |  | 1996-12-29 | 16.7 | 25-32.5 | 66-88 | Medium | Henwood Mine (Douglas Houghton) | 1 | C | 0 | 0 |  |  |  |  | 1 | 0 | Chimney-effect airflow; ice on floor
Henwood Mine (Douglas Houghton) | [20 empty] | 2024-04-11 |  | 1.2-3.3 |  |  |  | 0 | [9 empty] | Cold site historically no bat use but long and good habitat. Should try to redirecting air at shaft and skylight to warm a few degrees see if we can get bats to use. Expwriment-2inch foam board will work!
Hilton (Shaft 1) | Ontonagon | T51N R38W Sec 13 | 16T 341750 5181904 | Copper Country State Forest |  | Copper | 97 |  | 5 | 10 | 0 |  |  | 1 | 1 | 35 | Yes | Open |  |  | 1998-12-16 |  | 37.9 |  | Low | Hilton Shaft 1 | 0 | C | 0 | 0 |  |  |  |  | 0 | 0 | No bats
Hilton (Shaft 1) | [10 empty] | 1 | No |  | 1 | 1 | 35 | Yes | Open |  |  | 2011-12-22 | 29 | 34.7 | 100 | High |  | 6 | C | 5 | 4 | yes | 0 | 4 |  | 0 | 1 | Shaft now partly filled; west drift blocked?; east drift dug open
Hilton (Shaft 1) | [20 empty] | 2018-12-15 | 47 | 40.1 | 78 |  |  | 0 |  | 0 | 0 |  | 0 | 0 |  | 0 | 0 | Drift now opens into shaft again; chimney effect airflow
Hilton Ohio (Hilton #5 Adit) | Ontonagon | T51N R38W Sec 36 | 16T 342630 5182057 | Copper Country State Forest |  | Copper | 32 | 255 | 6 | 6 | 1 | No |  | 1 | 0 |  |  | Open |  |  | 1998-03-10 | 21.5 | 23.9 |  | Medium | Hilton Ohio (Hilton #5 Adit) | 0 | C | 0 | 0 |  |  |  |  | 0 | 0
Hilton Ohio (Hilton #5 Adit) | [20 empty] | 2001-01-20 |  | 24.8 |  |  |  | 0 | C | 0 | 0
Hilton Ohio (Hilton #5 Adit) | [13 empty] | 1 | 0 | [5 empty] | 2011-12-22 | 28 | 32.9 | 100 |  |  | 0 | C | 0 | 0 |  |  |  |  | 0 | 0
Hole-in-the-Wall Adit | Ontonagon | T49N R40W Sec 6 | 16T 320439 5170961 | Ottawa National Forest |  | Copper | 10 | 50 |  |  | 1 | No |  | 1 | 0 |  |  | Open |  |  | 1999-01-16 |  |  |  | Low | Hole-in-the-Wall Adit | 0 | C | 0 | 0 |  |  |  |  | 0 | 0 | No bats
Indiana Mine | Ontonagon | T51N R37W Sec 21 | 16T 347617 5184985 |  |  | Copper | 125 | 233 | 7 | 12 | 1 |  |  | 1 | 1 | 90-100 | No | Fenced |  |  | 2000-04-13 |  | 39.3 |  | High | Indiana Mine | 0 | C | 0 | 0 |  |  |  |  | 0 | 0
Indiana Mine | [10 empty] | 0 | [9 empty] | 2005-04-02 | [5 empty] | 5 | C | 4 | 0 |  |  |  |  | 1 | 0 | Adit entrance bulldozed since initial visit of 4-13-00; shaft still open; water in drift; drift not explored entirely due to water
Indiana Mine | [20 empty] | 2024-04-18 |  | 3.5-4.8 |  |  |  | 37 | c | 37 | 31 |  | 31 | 0 |  | 0 | 0 | I estimate long passage more 100 feet long. Water thigh deep, need hip boots. Survey mid winter next time. Clean garbage bags out mid summer. Jumar only needed to get out. Cloud use gate? Not sure how.
Iron Mountain Iron Mine (Tourist Mine) | Dickinson | Village of Vulcan | 16T 432801 5070510 | Gene Carrollo | Dennis Carrollo | Iron | 3500 |  |  |  | 1 | Yes | 12 | 2 | 2 |  | No | Secured/Gated |  |  | 1995-03-20 | 38.2 | 34.5-47.5 |  | Low | Iron Mountain Iron Mine (Tourist Mine)
Iron Mountain Iron Mine (Tourist Mine) | [20 empty] | 2009-01-24 |  | <49.2 |  |  |  | 18738 | C | 18713 | 0 |  |  |  | yes | 20 | 5
Iron Mountain Iron Mine (Tourist Mine) | [20 empty] | 2013-03-16 |  | 42.1-49.1 |  |  |  | 23891 | C | 23888 | 811 | Yes | 811 | 0 | yes | 1 | 2 | May have been more big browns
Iron Mountain Iron Mine (Tourist Mine) | [20 empty] | 2017-02-20 |  | 43.7-49.6 |  |  |  | 1118 | c | 1103 | 710 | Yes | 710 | 0 | no | 13 | 0
Iron Mountain Iron Mine (Tourist Mine) | [20 empty] | 2019-12-29 | 37 | 48.7-50 | 93.8-93.9 |  |  | 525 |  | 510 | 470 | yes | 470 | 0 | no | 14 | 1
Iron Mountain Iron Mine (Tourist Mine) | [20 empty] | 2024-03-12 |  | 5.1-8.9 |  |  |  | 1087 | c | 770 | 737 |  | 737 | 0 |  | 13
Isabella Mine | Iron | City of Stambaugh | 16T 373506 5103581 |  |  | Iron | 50+ |  |  |  | 1 | Yes |  | ? | 0 |  |  | Fenced |  |  | 2005-03-03 | ? | ? | ? | Medium | Isabella Mine | 0 | [9 empty] | Adit at level of water in water-filled pit; no permission to enter
Jackson Mine, Pit 1, Adit 1 | Marquette | City of Negaunee | 16T 452164 5149552 | Iron Ore Heritage Recreation Authority |  | Iron | 80 | 240 | 8 | 10 | 1 | No |  | 1 | 0 |  |  | Open |  |  | 2011-02-28 |  | 34 | 73 | High | Jackson Mine, Pit 1, Adit 1 | 2 | C | 2 | 2 |  | 2 | 0 |  | 0 | 0
Jackson Mine, Pit 4, Tunnel, Adit 2 | Marquette | City of Negaunee | 16T 452344 5149554 | Iron Ore Heritage Recreation Authority |  | Iron | 105 | 240 |  |  | 2 | No |  | 1 | 0 |  |  | Open |  |  | 2011-02-28 |  | 26.6 |  | High | Jackson Mine, Pit 4, Tunnel, Adit 2 | 0 | C | 0 | 0 |  |  |  |  | 0 | 0
Jackson Mine, Pit 4, Adit 3 | Marquette | City of Negaunee | 16T 452345 5149556 | Iron Ore Heritage Recreation Authority |  | Iron | 40 | 240 | 8 | 8 | 1 | No |  | 1 | 0 |  |  | Open |  |  | 2011-02-28 |  | 29.3 |  | High | Jackson Mine, Pit 4, Adit 3 | 0 | C | 0 | 0 |  |  |  |  | 0 | 0
Jackson Mine, Pit 4, Adit 3
Jackson Mine, A Working | Marquette | City of Negaunee | 16T 452126 5149590 | Iron Ore Heritage Recreation Authority |  | Iron | 209 | 90 | 20 | 75 | 3 | No |  | 1 | 0 |  |  | Open |  |  | 2012-03-05 | 23 | 27.5 | 79.7 | High | Jackson Mine, A Working | 0 | C | 0 | 0 |  | 0 | 0 | 0 | 0 | 0
Jackson Mine, A Working | [20 empty] | 2018-03-14 | 7 | 23.8 |  |  |  | 0 |  |  |  |  | 0 | 0 | 0 | 0
Jackson Mine, B Working | Marquette | City of Negaunee | 16T 452012 5149538 | Iron Ore Heritage Recreation Authority |  | Iron |  |  | 6 | 9 | 1 | No |  | 1 | 0 |  |  | Open |  |  | 2012-03-05 | 25 | 32 | 82 | High | Jackson Mine, B Working | 6 | C | 5 | 0 |  | 0 | 0 | 0 | 1 | 0
Jackson Mine, B Working | [20 empty] | 2018-03-14 | 7 | 31.7 |  |  |  | 2 |  | 0 |  |  | 0 | 0 | 0 | 2 | 0
Jackson Mine, Tram Tunnel | Marquette | City of Negaunee | 16T 452020 5149530 | Iron Ore Heritage Recreation Authority |  | Iron |  | 330 | 10 | 10 | 1 | No |  | 1 | 0 |  |  | Open |  |  | 2012-03-05 | 25 | 28.4-35.6 | 70.5-83.6 | High | Jackson Mine, Tram Tunnel | 58 | C | 18 | 18 |  | 14 | 4 |  | 38 | 2
Jackson Mine, Tram Tunnel | [20 empty] | 2018-03-14 | 7 | 32.3 |  |  |  | 22 |  | 6 | 6 |  | 6 | 0 | 0 | 16 | 0
Jackson Mine, Tram Tunnel Exit | Marquette | City of Negaunee | 16T 451772 5149700 | Iron Ore Heritage Recreation Authority |  | Iron | 120 | 150 | 7 | 10 | 1 | No |  | 1 | 0 |  |  | Open |  |  | 2012-03-05 | 23 | 32 | 100 | High | Jackson Mine, Tram Tunnel Exit | 6 | C | 6 | 0 |  |  |  |  | 0 | 0
Jackson Mine, Tram Tunnel Exit | [20 empty] | 2018-03-14 | 7 |  |  |  |  | 0 |  | 0 |  |  | 0 | 0 |  | 0 | 0
Jones' Adit | Dickinson | T39N R29W Sec 10 | 16T 431932 5070686 | Robert Wurzer |  | Iron | 705 | 30 | 1.5 | 5 | 1 | No |  | 1 | 0 |  |  | Open |  |  | 2007-12-30 |  |  |  | Medium | Jones' Adit | 260 | C | 257 | 0 |  |  |  | yes | 0 | 3
Jones' Adit | [20 empty] | 2009-01-25 | < 0 | 45 | 100 |  |  | 442 | C | 438 |  |  |  |  | yes | 0 | 4
Jones' Adit | [20 empty] | 2011-03-05 | 24 | 48.2-49.1 | 91-93 |  |  | 415 | C | 411 | 20 |  | 20 | 0 | yes | 0 | 4
Jones' Adit | [20 empty] | 2012-02-23 | 36.5 | 48.2 | 100 |  |  | 297 | C | 293 | 53 |  | 53 | 0 | yes | 0 | 4
Jones' Adit | [20 empty] | 2013-03-15 |  | 48.2 |  |  |  | 317 | c | 314 | 0 |  |  |  |  | 0 | 3
Jones' Adit | [20 empty] | 2014-02-22 | [5 empty] | 437 | c | 435 | 435 |  | 423 | 12 |  | 0 | 2 | Swabbing
Jones' Adit | [20 empty] | 2015-02-22 | [5 empty] | 730 | c | 728 | 725 | yes | 622 | 103 |  | 0 | 2 | Swabbing
Jones' Adit | [20 empty] | 2016-02-20 | 40 | 48 |  |  |  | 694 | c | 694 | 691 | yes | 689 | 2 |  | 0 | 0 | Swabbing
Jones' Adit | [20 empty] | 2017-02-11 | 34 | 47.3-48.2 |  |  |  | 2 | c | 2 | 2 | yes | 2 | 0 | no | 0 | 0
Jones' Adit |  |  |  | Brad |  |  |  |  | 5 | 8 |  |  | 30 | [7 empty] | 2018-12-14 | 44 | 46.4-48.2 | 93.8-100 |  |  | 17 |  | 17 | 16 |  | 15 | 1 |  | 0 | 0 | Entrance enlarged by owner
Jones' Adit | [20 empty] | 2019-12-28 | 30 | 46.4-48.2 | 87.3-93.5 |  |  | 27 |  | 25 | 25 |  | 25 | 0 | no | 2 | 0
Keel Ridge Mine | Dickinson | T40N R30W Sec 32 | 16T 420173 5073887 | MI Laborers' Training & Apprenticeship Institute | State of Michigan | Iron | 380 | 300 | 6 | 5 | 1 | Yes | >60 | 1 | 0 |  |  | Gated | Yes | MI NDNR | 1996-01-05 | 18.2 | 39-51 | 98-100 | Low | Keel Ridge Mine | 246 | C | 242 | 71 |  | 65 | 6 |  | 2 | 2 | Water-filled shaft inside gate
Keel Ridge Mine | [20 empty] | 1998-03-31 | [13 empty] | 0 | 3 | No count made--just looking for pips
Keel Ridge Mine | [20 empty] | 2004-12-29 |  | 48 |  |  |  | 394 | C | 393 | 0 |  |  |  | yes | 0 | 1
Keel Ridge Mine | [20 empty] | 2007-03-24 | 55-60 | 45-46 |  |  |  | 268 | C | 267 | 0 |  |  |  | yes | 0 | 1
Keel Ridge Mine | [20 empty] | 2009-03-21 | [5 empty] | 206 | C/E | 203 |  |  |  |  | yes | 0 | 3 | Counted after retrieving dataloggers from bats
Keel Ridge Mine | [20 empty] | 2009-11-14 | [5 empty] | 280 | C | 275 | 0 |  |  |  | yes | 0 | 5 | Placing data loggers for hibernation study
Keel Ridge Mine | [20 empty] | 2010-03-27 | [5 empty] | 294 | C | 290 | 0 |  |  |  | yes | 0 | 4 | Removing data loggers
Keel Ridge Mine | [20 empty] | 2010-11-06 |  | 48.2 | 91 |  |  | 324 | C | 324 | 0 |  |  |  | yes | 0 | 0
Keel Ridge Mine | [20 empty] | 2011-03-26 | [5 empty] | 262 | C | 262 | 0 |  |  |  | yes | 0 | 0
Keel Ridge Mine | [20 empty] | 2013-03-15 |  | 46.9-48.2 | 93.6-100 |  |  | 228 | C | 222 | 0 | yes | 194 | 8 |  | 0 | 6
Keel Ridge Mine | [20 empty] | 2014-02-24 | [5 empty] | 304 | c | 300 | 254 | Yes | 244 | 10 |  | 0 | 4 | Swabbing
Keel Ridge Mine | [20 empty] | 2015-02-22 | [5 empty] | 590 | c | 587 | 532 | yes | 525 | 7 |  | 0 | 3 | Swabbing
Keel Ridge Mine | [20 empty] | 2016-02-20 | 40 | 46-47 |  |  |  | 225 | c | 221 | 199 | yes | 198 | 1 |  | 0 | 4 | Swabbing
Keel Ridge Mine | [20 empty] | 2017-02-11 | 34 | 45.5-48.2 |  |  |  | 46 | c | 45 | 43 | yes | 43 | 0 | no | 1 | 0 | Swabbing
Keel Ridge Mine | [20 empty] | 2017-12-01 | [5 empty] | 93 |  |  |  |  | 88 | 1 |  | 0 | 4 | Count by MV and TC
Keel Ridge Mine | [20 empty] | 2019-01-14 | [5 empty] | 109 |  | 103 | 103 |  | 103 | 0 |  | 0 | 6 | count by Maarten Vonhof and Tim Carter
Keel Ridge Mine | [20 empty] | 2019-12-28 | [15 empty] | High water at shaft prevented entrance
Keel Ridge Mine | [20 empty] | 2021-03-03 | [5 empty] | 107 |  | 107 | 107 |  | 107 | 0 | no | 0 | 0 | JD_took raft over shaft w/ R. McGillivary
Keel Ridge Mine | [20 empty] | 2023-04-12 | [5 empty] | 35 |  | 30 | 0 |  | 0 | 0 |  | 0 | 5
Keel Ridge Mine | [20 empty] | 2024-04-12 |  | 5.2-7.3 |  |  |  | 20 | c | 18 | 3 |  | 3 | 0 |  | 0 | 2 | 2 PESU in 5.2C area near water
Keel Ridge New Adit | Dickinson |  | 16T 420227 5073901 |  |  | iron | 30 | 30 | 4 | 10 | 1 | no |  | 1 | 0 |  |  | Open |  |  | 2013-11-28 | 22 | 33 |  | High | Keel Ridge New Adit | 0 | c | 0 | [5 empty] | 0 | 0
Keel Ridge Shaft | Dickinson |  | 16T 420161 5073917 |  | State of Michigan | iron | 492 | NA | 7 | 7 | 0 |  |  | 1 | 2 | 50 | No | Open |  |  | 2013-11-28 | 22 | 51.4 |  | low | Keel Ridge Shaft | 794 | c | 784 | 784 | yes | 760 | 24 |  | 6 | 4
Keel Ridge Shaft | [20 empty] | 2016-01-17 |  | 32-44 |  |  |  | 602 | c | 593 | 587 | yes | 580 | 7 |  | 6 | 3
Keel Ridge Shaft | [20 empty] | 2017-02-10 |  | 41 |  |  |  | 60 | c | 54 | 54 | yes | 53 | 1 |  | 1 | 2
Keel Ridge Shaft | [20 empty] | 2018-12-14 | 44 | 46.4-50 | 93.9-96.7 |  |  | 114 |  | 112 | 112 |  | 112 | 0 |  | 2 | 0
Keel Ridge Shaft | [20 empty] | 2023-04-12 | [5 empty] | 150 |  | 150 | 25 |  | 25 | 0 |  | 0 | 0 | JD_achored to grate, used mast to guide rope to repell down ~50 ft, free
Keel Ridge Shaft | [20 empty] | 2024-04-12 |  | 1.5-6.0 |  |  |  | 371 | c | 370 | 320 |  | 320 | 0 |  | 1 | 0 | A lot of bats in cracks of 1.5 section, more bats in the 5.5 area, very high humidity throughout, swab next time. Need to create map foe this site. Vert few bats in other adit, maybe all here?
Knowlton Mine | Ontonagon | T50N R39W Sec 1 |  |  |  | Copper | 400+ |  |  |  | 0 |  |  |  | 0 |  |  | Closed |  |  | 1996-12-18 | 18 | 45-46 | 93 | Low | Knowlton Mine | 0 | [9 empty] | Entrance underground from Caledonia Mine
Kochab Cave | Mackinac | Hendricks Township | 16T 639478 5118901 | Michigan Karst Conservancy |  | Limestone | 528 |  |  |  | 1 | No |  | 0 | 0 |  |  | Open |  |  | 1980-04-05 |  |  |  |  | Kochab Cave | 3 | C | 3 | 1 |  | 1 | 0 |  | 0 | 0
Kochab Cave | [17 empty] | Open |  |  | 1981-02-19 | [5 empty] | 1 | C | 1 | 1 |  | 0 | 1 |  | 0 | 0
Kochab Cave | [17 empty] | Collapsed |  |  | 2010-03-20 | [5 empty] | 0 | c | [8 empty] | Some Myotis hibernated there in the 1980s; entrance collapsed within last 5 years
Lafayette East Adit | Ontonagon | T51N R44W Sec 36 | 16T 284558 5184446 | Porcupine Mountains State Park |  | Copper | 25 | 360 | 6 | 4 | 1 | No |  | 1 | 0 |  |  | Rebar Gate | Yes | Porcupine Mountains State Park | 2005-11-04 |  |  |  | Low | Lafayette East Adit | 0 | C
Lafayette East Adit | [20 empty] | 2011-11-12 | 55.4 | 52.7 | 80 |  |  | 0 | C | 0 | [5 empty] | 0 | 0
Lafayette East Adit | [20 empty] | 2015-11-14 | 42.8 | 43.7 |  |  |  | 0 | c | 0 | [5 empty] | 0 | 0
Lafayette East Adit | [20 empty] | 2017-11-17 | 33.8 | 39.2 |  |  |  | 0 | c | 0 | [5 empty] | 0 | 0
Lafayette East Shaft | Ontonagon | T51N R44W Sec 36 | 16T 284522 5184403 | Porcupine Mountains State Park |  | Copper | 420 | 330 | 2 | 5 | 0 |  |  | 1 | 0 | 20 | Yes | Rebar Gate | Yes | Porcupine Mountains State Park | 2005-11-06 |  | 44.7-46.4 |  | Low | Lafayette East Shaft | 2261 | C | 2259 | 31 |  | 29 | 2 |  | 1 | 1 | 50-ft incline at 45 degrees to start of vertical shaft; entrance estmated from photo
Lafayette East Shaft | [20 empty] | 2011-11-12 | 55.4 | 46.4-48.2 | 100 |  |  | 2804 | C | 2804 |  |  |  |  | yes | 0 | 0
Lafayette East Shaft | [20 empty] | 2015-11-14 | 42.8 | 46.4-48.2 |  |  |  | 2582 | c | 2582 | 1257 | yes | 1240 | 17 |  | 0 | 0
Lafayette East Shaft | [20 empty] | 2017-11-17 | 33.8 | 41.9-48.2 |  |  |  | 443 | c | 442 | 440 | yes | 436 | 4 |  | 1 | 0
Lafayette East Shaft | [20 empty] | 2023-11-20 |  | 7.5-7.7 |  |  |  | 1106 | c | 1103 | 1103 |  | 1103 |  |  | 2 | 1 | Band JH3488 femal// 150ft rope is perfect // 1 bar bent and should be repaired but no human accesss
Lafayette West Adit | Ontonagon | T51N R44W Sec 36 | 16T 284519 5184402 | Porcupine Mountains State Park |  | Copper | 75 | 315 | 2.5 | 4 | 1 | No |  | 1 | 0 |  |  | Rebar Gate | Yes | Porcupine Mountains State Park | 2005-11-04 |  | 48 |  | Low | Lafayette West Adit | 7 | C | 7 | 7 |  | 4 | 3 |  | 0 | 0
Lafayette West Adit | [20 empty] | 2011-11-12 | 55.4 | 49.1 | 100 |  |  | 4 | C | 4 | 4 |  | 1 | 3 |  | 0 | 0
Lafayette West Adit | [20 empty] | 2015-11-14 | 42.8 | 43.7 |  |  |  | 18 | c | 18 | 18 | yes | 4 | 14 |  | 0 | 0
Lafayette West Adit | [20 empty] | 2017-11-17 | 33.8 | 45.5 |  |  |  | 6 | c | 6 | 6 | yes | 3 | 3 |  | 0 | 0
Lafayette West Shaft | Ontonagon | T51N R44W Sec 36 | 16T 284492 5184399 | Porcupine Mountains State Park |  | Copper | 95 | 345 | 2 | 5 | 0 |  |  | 1 | 0 | 40 | No | Rebar Gate | Yes | Porcupine Mountains State Park | 2005-11-06 |  | 45.3 |  | Low | Lafayette West Shaft | 35 | C | 34 | [5 empty] | 1 | 0 | incline to start of shaft
Lafayette West Shaft | [20 empty] | 2011-11-12 | 55.4 | 50 |  |  |  | 52 | C | 52 | [5 empty] | 0 | 0
Lafayette West Shaft | [20 empty] | 2015-11-14 | 42.8 | 48.5 |  |  |  | 55 | c | 55 | 0 |  |  |  |  | 0 | 0
Lafayette West Shaft | [20 empty] | 2017-11-17 | 33.8 |  |  |  |  | 10 | c | 10 | 10 |  | 10 |  | no
Lafayette West Shaft | [20 empty] | 2023-11-20 | [15 empty] | Entrance blocked by rocks; unable to enter
Lake Shaft | Ontonagon |  | 16T 344443 5181379 |  |  | Copper | 75 | NA |  |  | 0 |  |  | 0 | 1 | 75 | Yes | Capped |  |  | 2012-03-29 |  |  |  |  | Lake Shaft
Mackinac Bridge, North Pier | Mackinac | Mackinaw City | 16T 676602 5077333 | Mackinac Bridge Authority |  | NA | [11 empty] | Gated | Yes | Mackinac Bridge Authority | 1994-03-10 |  | <32 |  | Low | Mackinac Bridge, North Pier | 0 | C | 0 | [5 empty] | 0 | 0
Mackinac Bridge, South Pier | Mackinac | Mackinaw City | 16T 676408 5074761 | Mackinac Bridge Authority |  | NA | [11 empty] | Gated | Yes | Mackinac Bridge Authority | 1994-03-10 |  | <33 |  | Low | Mackinac Bridge, South Pier | 0 | C | 0 | [5 empty] | 0 | 0
Mass Mine (C Shaft) | Ontonagon | T50N R38W Sec 6 | 16T 339190 5180806 |  | Emanuel Z. Manos | Copper | ca. 2,500 |  |  |  | 0 |  |  |  | 0 |  |  | Capped |  | Emanuel Z. Manos | 12/29-30/97; 1-16-98 |  | 44.2-46 | 90-100 | Low | Mass Mine (C Shaft) | [10 empty] | Part of Caledonia Complex; reached undergoud; a number of areas not counted; ist level explored 12-27-00
Mass C Adit | Ontonagon | T50N R38W Sec 6 | 16T 339074 5180658 |  | Emanuel Z. Manos | Copper | 158 | 50 | 5 | 7 | 1 | Yes | 24 | 1 | 0 |  |  | Open |  |  | 2005-12-18 | 21.6 | 37 |  | Low | Mass C Adit | 178 | C | 172 | 26 |  | 24 | 2 |  | 6 | 0 | Water throughout
Mass C Adit | [20 empty] | 2011-12-21 | 32 | 41.9 | 100 |  |  | 115 | C | 109 | 22 |  | 19 | 3 |  | 6 | 0
Mass C Adit | [20 empty] | 2013-03-04 | 17 | 40.1 |  |  |  | 122 | c | 113 | 113 | yes | 96 | 17 |  | 0 | 0
Mass C Adit | [20 empty] | 2014-11-29 | [5 empty] | 178 | c | 160 | 147 | yes | 129 | 18 |  | 18 | 0
Mass C Adit | [20 empty] | 2020-11-13 | [5 empty] | 11 |  | 11 | 11 |  | 10 | 1 |  | 0 | 0 | Count by K.Langwig & J. Hoyt
Mass C Adit | [20 empty] | 2021-03-04 | [5 empty] | 12 |  | 11 | 11 |  | 10 | 1 |  | 1 | 0 | Count by K.Langwig & J. Hoyt
Mass C Adit | [20 empty] | 2021-11-10 | [5 empty] | 9 |  | 9 | 9 |  | 8 | 1 |  | 0 | 0 | Count by K.Langwig & J. Hoyt
Mass C Adit | [20 empty] | 2022-03-06 | [5 empty] | 7 |  | 6 | 6 |  | 6 | 0 |  | 1 | 0 | Count by K.Langwig & J. Hoyt
Mass C Adit | [20 empty] | 2022-11-11 | [5 empty] | 9 |  | 8 | 8 |  | 8 | 0 |  | 1 | 0 | Count by K.Langwig & J. Hoyt
Mass C Adit | [20 empty] | 2023-03-01 | [5 empty] | 13 |  | 7 | 7 |  | 7 | 0 |  | 6 | 0 | Count by K.Langwig & J. Hoyt
Mastodon #2 Shaft | Iron | T42N R33W Sec 13 | 16T393947 5098251 |  |  | Iron |  |  |  |  | 0 | [6 empty] | Filled/Fenced |  |  | 3/3/2005; 12-18-05 |  |  |  | Closed | Mastodon #2 Shaft | 0 | [9 empty] | Coordinates estimated
Mead Adit of Carp Lake Mine | Ontonagon | T51N R43W Sec 14 | 16T 291962 5188358 | Porcupine Mountains State Park |  | Copper | 2725 | 180 | 2 | 2 | 1 | Yes | 48 | 1 | 0 |  |  | Gated | Yes | Porcupine Mountains State Park | 1996-02-27 |  | 48-50 | 92-100 | Low | Mead Adit of Carp Lake Mine | 13540 | C | 13539 | 65 |  | 64 | 1 |  | 1 | 0
Mead Adit of Carp Lake Mine | [8 empty] | 2.5 | 4 | [10 empty] | 1998-03-30 |  | 45.6 |  |  |  | 14048 | C | 14046 | 0 |  |  |  | yes | 0 | 2
Mead Adit of Carp Lake Mine | [20 empty] | 2000-12-15 | [5 empty] | 16739 | C | 16735 | 0 |  |  |  | yes | 0 | 4
Mead Adit of Carp Lake Mine | [20 empty] | 2004-12-31 |  | 42.2-46.2 |  |  |  | 13346 | C | 13342 | 0 |  |  |  | yes | 0 | 4 | Possible failure of hand counters
Mead Adit of Carp Lake Mine | [20 empty] | 2009-03-20 |  | 48 |  |  |  | 17511 | C | 17508 | 0 |  |  |  | yes | 0 | 3
Mead Adit of Carp Lake Mine | [20 empty] | 2011-03-03 |  | 46.4-47.3 | 91 |  |  | 19265 | C | 19263 | 0 |  |  |  | yes | 0 | 2
Mead Adit of Carp Lake Mine | [20 empty] | 2013-03-05 |  | 46.9 |  |  |  | 17702 | C | 17700 | 0 |  |  |  | yes | 0 | 2
Mead Adit of Carp Lake Mine | [20 empty] | 2015-02-25 | [5 empty] | 15973 | c | 15971 | 1048 | yes | 1024 | 24 |  | 0 | 2 | Sample in main passage; more MYSE outside?
Mead Adit of Carp Lake Mine | [20 empty] | 2017-02-15 | 23 | 46.4-47.3 |  |  |  | 92 | c | 92 | 91 | yes | 91 | 0 | no | 0 | 0
Mead Adit of Carp Lake Mine | [20 empty] | 2019-02-27 |  | 46.7-48.5 |  |  |  | 208 |  | 208 | 207 |  | 207 | 0 | no | 0 | 0
Mead Adit of Carp Lake Mine | [20 empty] | 2019-12-09 | [5 empty] | 316 |  | 312 | 315 | yes | 312 | 3 |  | 0 | 1 | pre-cooling treatment count
Mead Adit of Carp Lake Mine | [20 empty] | 2021-11-13 | [5 empty] | 513 |  | 513 | 513 |  | 510 | 3 |  | 0 | 0 | Count by K.Langwig & J. Hoyt
Mead Adit of Carp Lake Mine | [20 empty] | 2022-03-08 | [5 empty] | 486 |  | 486 | 486 |  | 484 | 2 |  | 0 | 0 | Count by K.Langwig & J. Hoyt
Mead Adit of Carp Lake Mine | [20 empty] | 2023-04-11 | [5 empty] | 546 | c | 546 | 320 |  | 320 | 0 |  | 0 | 0
Mead Adit of Carp Lake Mine | [20 empty] | 2023-11-09 | [5 empty] | 993 | c | 992 | 105 |  | 104 | 1 |  | 1 | 0
Mead Adit of Carp Lake Mine | [20 empty] | 2024-04-22 |  | 4.4-7.2 |  |  |  | 700 | c | 700 | 129 |  | 129 | 0 |  | 0 | 0 | Many banded bats see picture for sub sample of bands.More dead bat carcasses in first 300 feet in from wall than I have ever observed. Bands: JH3170M, 3487M, 3591M, 3194M, 3478M, 3166M, 3485F, 3178M
Merchant Mine | Ontonagon | T51N R38W Sec 35 | 16T 340996 5182054 |  |  | Copper | 641 | 170 | 2 | 2 | 1 | No |  | 2 | 0 |  |  | Open |  |  | 2009-03-06 |  | 30–44.7 | 95 | Low | Merchant Mine | 213 | C | 208 |  |  |  |  | yes | 3 | 2
Merchant Mine | [20 empty] | 2011-03-25 | [5 empty] | 224 | C | 217 | 0 |  |  |  | yes | 1 | 6
Merchant Mine | [20 empty] | 2012-12-01 | [5 empty] | 225 | C | 214 | 214 | yes | 206 | 8 | yes | 5 | 6 | Banding study disturbance
Merchant Mine | [20 empty] | 2017-02-12 | 32 | 41.9 |  |  |  | 53 | C | 48 | 46 | yes | 45 | 1 |  | 5 | 0
Merchant Mine | [20 empty] | 2018-12-15 | 44 | 37.4-45.5 | 84.3-93.4 |  |  | 18 |  | 12 | 11 |  | 11 | 0 |  | 9 | 0
Merchant Mine | [20 empty] | 2022-04-14 | [5 empty] | 45 |  | 38 | 38 |  | 38 | 0 | ? | 7 | 0 | m. Vonhoff & TIM Carter-UV study
Merchant Mine | [20 empty] | 2023-04-14 | [5 empty] | 40 |  | 33 | 33 |  | 33 | 0 | ? | 7 | 0 | m. Vonhoff & TIM Carter-UV study
Merchant's Adit North | Ontonagon | T51N R38W Sec 35 | 16T 340907 5182582 |  |  | Copper | 105 | 270 | 2.25 | 1.5 | 1 | No |  | 1 |  |  |  | Open |  |  | 1998-12-15 |  | 46.4 | 85 | High | Merchant's Adit North | 11 | C | 5 | 5 |  | 0 | 5 |  | 6 | 0
Merchant's Adit North | [20 empty] | 2010-03-02 | [5 empty] | 21 | C | 16 | 0 |  |  |  | yes | 5 | 0
Merchant's Adit North | [20 empty] | 2017-12-29 |  | 41.9 | 86 |  |  | 2 |  | 0 |  |  | 0 | 0 | no | 2 | 0
Merchant's Adit South | Ontonagon | T51N R38W Sec 35 | 16T 340906 5182554 |  |  | Copper | 60 | 270 | 5 | 7 | 1 | Yes | 18 | 1 | 0 |  |  | Open |  |  | 1998-12-15 |  | 42.8 | 77 | High | Merchant's Adit South | 1 | C | 1 | 1 |  | 0 | 1 |  | 0 | 0
Merchant's Adit South | [20 empty] | 2010-03-02 | [5 empty] | 21 | C | 16 | 0 |  |  |  | yes | 5 | 0
Merchant's Adit South | [20 empty] | 2017-12-29 |  | 31.1 | 64 |  |  | 1 |  | 0 |  |  | 0 | 0 | no | 1 | 0
Merriweather Shaft 1 | Ontonagon | T48N R43W Sec 9 |  | Ottawa National Forest |  | Copper | 30 |  |  |  | 0 |  |  | 0 | 1 | 30 | Yes | Gated | No | [5 empty] | Low | Merriweather Shaft 1 | 0 | E | [6 empty] | 0 | 0
Merriweather Shaft 2 | Ontonagon | T48N R43W Sec 10 | 16T 295065 5161378 | Ottawa National Forest |  | Copper | 30 |  | 6 | 10 | 0 |  |  | 0 | 1 | 30 | Yes | Gated | No |  | 2010-08-29 |  |  |  | Low | Merriweather Shaft 2 | 0 | E |  | 0 |  |  |  |  | 0 | 0 | Gated summer 2010; Shaft #1 is gated and and 200 feet to the NE
Merriweather Shaft 3 | Ontonagon | T48N R43W Sec 10 | 16T 295124 5161400 | Ottawa National Forest |  | Copper | 90 | 350 | 6 | 10 | 0 |  |  | 1 | 1 | 70 | Yes | Gated | Yes | Ottawa National Forest | 12/28/1999; 8-29-10 |  | 33 | 95 | Medium | Merriweather Shaft 3 | 0 | C | 0 | [5 empty] | 0 | 0 | Gated summer 2010; Water level appeared higher
Michigan (A Shaft) | Ontonagon | T50N R39W Sec 15 | 16T 333917 5177577 |  | Emanuel Z. Manos | Copper | >400 | NA | 2.5 | 2.5 | 0 |  |  | >1 | 1 | 200 | No | Gated | Yes | Emanuel Z. Manos | 2001-12-28 |  | 41 |  | Low | Michigan (A Shaft) | 1610 | C/E | 1610 | 0 |  |  |  | yes | 0 | 0
Millie Mine | Dickinson | City of Iron Mountain | 16T 417964 5074673 | City of Iron Mtn | City of Iron Mtn | Iron | 600 | NA |  |  | 0 |  |  | 3 | 1 | 265 | Yes | Gated | Yes | Michigan DNR | 1992-12-11 |  |  |  | Low | Millie Mine | ca. 50,000 | E | ca. 50,000 | [5 empty] | 0 | 0 | Unreliable estimate
Millie Mine | [26 empty] | ca. 37,000 | E | ca. 37,000 | [5 empty] | 0 | 0
Millie Mine | [20 empty] | 2009-03-14 |  | 44 | 100 |  |  | 5390 | C | 5390 | 0 |  |  |  | ? | 0 | 0 | Ist level only
Millie Mine | [20 empty] | 2010-03-28 |  | 44.6-48.2 | 84-96 |  |  | >24,000 | C | >24,000 | 0 |  |  |  | yes | 0 | 0 | Count not completed after 6 hours; counting not practical
Millie Mine | [20 empty] | 2018-02-18 | [5 empty] | 5723 | [6 empty] | no | 0 | 0 | 416 only on 1st level
Millie Mine | [20 empty] | 2020-02-24 | 44 | 43-48 |  |  |  | 2765 |  | 2765 | 0 |  |  |  | no | 0 | o | 477 on 1st level
Nassau Mine | Ontonagon | T50N R39W Sec 11 | 16T 336268 5178632 |  | Emanuel Z. Manos | Copper | 1300 | 270 |  |  | 1 | Yes | 24 | 1 | 0 |  |  | Gated | Yes | Emanuel Z. Manos | 2006-11-05 |  | 47.1 |  | Low | Nassau Mine | 4635 | C | 4634 | 0 |  |  |  | yes | 1 | 0 | Not all parts of mine searched due to time constraints; connected to Superior mine
National Mine #7 | Ontonagon | T50N R39W Sec 16 | 16T 333071 5177125 |  | Emanuel Z. Manos | Copper | >250 | 360 | 10 | 20 | 0 |  |  | 1 | 0 | 75 | No | Gated | No |  | 1998-12-17 | 35.8 | 38.3-42.8 | 72-89 | Low | National Mine #7 | 984 | C | 969 | 25 |  | 25 | 0 | yes | 15 | 0 | Gated Dec 2002
National Mine #7 | [20 empty] | 2019-11-15 | 27 | 37-48 |  |  |  | 198 |  | 194 | 194 |  | 194 | 0 | no | 4 | 0 | Entered through hole in gate
National Mine #3 | Ontonagon | T50N R39W Sec 16 | 16T 333439 5177336 |  | Emanuel Z. Manos | Copper | 100 | 330 | 15 | 20 | 0 |  |  | 1 | 1 | 100 |  | Gated | Yes | Emanuel Z. Manos | 2001-12-29 |  | 23.9 |  | Low | National Mine #3 | 0 | C | 0 | 0 |  |  |  |  | 0 | 0 | Wrong mine was gated; snow and ice at bottom
Nebraska Mine | Ontonagon | T51N R39W Sec 12 | 16T 338039 5179377 |  | Emanuel Z. Manos | Copper | 1500 |  | 7 | 12 | 1 | No |  | 1 | 0 |  |  | Gated | Yes | Emanuel Z. Manos | 1996-12-16 | 18.7 | 29-39.3 | 88 | Low | Nebraska Mine | 700 | E | [8 empty] | Part of Caledonia Complex; very breezy
New Algoma | Ontonagon | T50N R38W Sec 3 | 16T 344144 5180473 |  |  | Copper | 0 | NA | NA | NA | 0 |  |  | 0 | 0 | [5 empty] | 1998-01-15 | 27.5 | NA | NA | Low | New Algoma | 0 | C | 0 | 0 |  |  |  |  | 0 | 0 | Stopes opening to surface; canyonlike; no bat habitat; coordinates estimated
New Indiana Shaft |  |  | 16T 347884 5183954 |  |  |  | 125 | NA | 17 | 17 | 0 |  |  | 0 | 1 | 125 | Yes | Capped |  |  | 2012-03-29 |  |  |  |  | New Indiana Shaft | [10 empty] | Octagonal cross-section
North American Adit | Keweenaw | T57N R32W Sec 2 | 16T 400192 5246938 |  |  | Copper | 43 | 325 | 3 | 6 | 1 | Yes |  | 1 | 0 |  |  | Open |  |  | 1996-12-28 | 25 | 37.9 | 100 | Medium | North American Adit | 1 | C | 1 | 1 |  | 0 | 1 |  | 0 | 0 | only bats that could be reached were surveyed
North American Adit | [20 empty] | 2001-01-19 |  | 35.6-36.5 | 100 |  |  | 5 | C | 5 | 0 |  |  |  | yes | 0 | 0
North American Adit | [20 empty] | 2015-12-29 |  | 33.8 |  |  |  | 2 | c | 2 | 2 | yes | 0 | 2 |  | 0 | 0
North American Adit | [20 empty] | 2016-12-27 | 27 | 32.9 |  |  |  | 0 | c | 0 | 0 |  | 0 | 0 |  | 0 | 0
North Belt Mine | Ontonagon | T51N R38W Sec 31 | 16T 343844 5182570 |  | Emanuel Z. Manos | Copper | 625 | 37 | 3 | 5 | 0 | No |  | 2 | 2 |  |  | Gated/open | Yes | Emanuel Z. Manos | 1998-01-03 | 27 | 34.5-44.9 | 90-100 | Low | North Belt Mine | 601 | C | 588 | 0 |  |  |  | yes | 12 | 1 | Contnuous with S. Belt Mine; gated shaft leads to inclined shaft
North Belt Mine | [20 empty] | 2002-02-28 | [5 empty] | 1134 | C | 1118 |  |  |  |  | yes | 15 | 1
North Belt Mine | [20 empty] | 2009-03-07 |  | 32.7-40.5 | 86-88 |  |  | 1071 | C | 1054 | 0 |  |  |  | yes | 14 | 3
North Belt Mine | [20 empty] | 2011-03-25 | 28.4 | 36.5-39.2 | 82 |  |  | 1129 | C | 1120 | 0 |  |  |  | yes | 9 | 0 | Future counts were combined with South Belt and listed under Belt Mine
North Cliff Mine (Shaft #3?) | Keweenaw | T58N R32W Sec 35 | 16T 399953 5248781 | Joyce Orlowski |  | Copper | 752 | NA | 3.5 | 2.5 | 0 |  |  | 2 | 1 |  | No | Open |  |  | 1996-12-27 | 27.5 | 45-48 | 92-100 | Medium | North Cliff Mine (Shaft #3?) | 2958 | C | 2958 | 50 |  | 50 | 0 | yes | 0 | 0 | Entrance filled; one must slither in through opeing in fill
North Cliff Mine (Shaft #3?) | [20 empty] | 2016-02-24 | [5 empty] | 29 | c | 29 | 29 | yes | 29 | 0 | no | 0 | 0
North Cliff Mine (Shaft #3?) | [20 empty] | 2024-02-16 |  | 4.7 |  |  |  | 26 | c | 26 | 26 |  | 26 | 0 |  | 0 | 0 | Swabbed 2 substrate random and 2 bats and substrate
North Lake Mine | Ontonagon | T51N R38W Sec 29 | 16T 345528 5183151 | Copper Country State Forest |  | Copper | >70 | NA | 10 | 20 | 0 |  |  | 1 | 1 | 70 | Yes | Rails |  |  | 1/15/1998; 6-26-98 | 29 |  |  | Low | North Lake Mine | 0 | C | 0 | 0 |  |  |  |  | 0 | 0 | 3 compartment shaft covered by RR rails; entered in June; no bat habitat
Norway Mine | Dickinson | T39N R29W Sec 5 | 16T 429328 5072238 | Tillie Lesnick | Keweenaw Land Association | Iron | 274 |  | 6 | 20 | 1 | No | 0 | 2 | 0 |  |  | Gated | Yes | MI DNR | 1996-01-03 | 22 | 21-41 | 97-100 | Medium | Norway Mine | 23920 | E | 23855 | 77 |  | 76 | 1 |  | 65 | 0
Norway Mine | [20 empty] | 1998-01-01 | 22.5 | 20-40.9 | 97-100 | Low |  | 18979 | E | 18781 | 0 |  |  |  |  | 198 | 0 | Low level of confidence in count
Norway Mine | [20 empty] | 2004-12-29 |  | 39.5-42.4 |  |  |  | 16796 | C | 16676 | 0 |  |  |  |  | 120 | 0
Norway Mine | [20 empty] | 2014-03-08 | [8 empty] | 1815 | yes | 1815 | 0 | no |  | 0 | Trip to look for wns and determine cluster size
Norway Mine |  |  |  | Steve Smith | [16 empty] | 2017-02-10 |  | 31.1-45.5 |  |  |  | 8647 | c | 8459 | 142 | yes | 142 | 0 | no | 188 | 0 | i.d. only near entrance and lower part
Norway Mine | [20 empty] | 2019-12-28 | 30 | 34.7-44.6 | 75-96.3 |  |  | 5155 |  | 4909 | 691 | yes | 691 | 0 | no | 245 | 1 | TA not taken at lowest level with the EPFU
Norway Mine | [20 empty] | 2023-12-14 |  | 2.2-4.4 |  |  |  | 10284 | c | 9535 | 351 |  | 351 | 0 |  | 748 | 1 | Collected 60 male mylu for NWH genfitinib study with B.scullon, j depue, B. Gusick, al kurta, steve smith,
The Norwich (Norwich B) | Ontonagon | T49N R41W Sec 11 | 16T 317325 5170197 | Ottawa National Forest | Emanuel Z. Manos | Copper |  |  |  |  | 0 |  |  | ? | 1 |  | Ice | Open |  |  | 2009-07-28 |  |  |  | Low | The Norwich (Norwich B) | 0 | [9 empty] | Potentially huge amount of open passage but entry requires skill in vertical technique
The Norwich (Norwich B) | [17 empty] | Gated | yes | Ottawa National Forest | 2013-11-29 | [5 empty] | 2 | c | 0 | [5 empty] | 2 | 0 | Much unexplored
Norwich D (MacDonald Shaft) | Ontonagon | T49N R41W Sec 11 | 16T 317357 5170210 | Ottawa National Forest |  | Copper | 80 | 999 | 8 | 10 | 0 |  |  | 0 | 1 | 50 | Yes | Foamed |  |  | 2002-02-27 |  |  |  | Low | Norwich D (MacDonald Shaft) | 0 | C | 0 | 0 |  |  |  |  | 0 | 0 | Capped by USFS in 2010
Norwich D (MacDonald Shaft)
Ogimaw Adit | Ontonagon | T50N R38W Sec 6 | 16T 339068 5180458 |  | Emanuel Z. Manos | Copper | 90 | 345 | 5 | 7 | 1 | Yes | 38 | 1 | 0 |  |  | Open |  |  | 2005-12-16 |  | 30-40.9 |  | Low | Ogimaw Adit | 28 | C | 28 | 0 |  |  |  | yes | 0 | 0 | Water throughout
Ogimaw Adit | [20 empty] | 2011-12-21 | 32 | 41.9 | 100 |  |  | 24 | C | 23 | 21 |  | 14 | 7 |  | 1 | 0
Ogimaw Adit | [20 empty] | 2013-03-04 | 17 | 39.2 |  |  |  | 21 | c | 21 | 18 | yes | 2 | 16 |  | 0 | 0
Ogimaw Adit | [20 empty] | 2017-02-16 | [5 empty] | 4 | C | 4 | 4 | yes | 4 | 0 | no | 0 | 0
Ogimaw Adit | [20 empty] | 2019-12-21 |  | 41 | 96.3 |  |  | 2 |  | 2 | 2 |  | 2 | 0 | no | 0 | 0
Ogimaw Mine | Ontonagon | T50N R38W Sec 6 | 16T 339205 5180665 |  | Emanuel Z. Manos | Copper | 338 |  |  |  | 0 |  |  | 1 | 0 |  |  | Backfilled |  |  | 1998-12-14 | 37.6 | 41.4-44.9 | 88-100 | Low | Ogimaw Mine | 410 | C | 407 | 25 |  | 25 | 0 | yes | 3 | 0 | Backfilled after our visit
Ohio Traprock Mine #1 | Ontonagon | T49N R40W Sec 5 | 16T 320769 5170879 | Ottawa National Forest |  | Copper | 106 | 355 | 4 | 6 | 1 | Yes | 30 | 1 | 0 |  |  | Open |  |  | 1998-12-17 | 27.4 | 43.7 | 89 | Low | Ohio Traprock Mine #1 | 150 | C | 149 | 35 |  | 28 | 7 |  | 1 | 0
Ohio Traprock Mine #1 | [20 empty] | 2018-02-21 | 25 | 39.2 | 92.4 |  |  | 81 |  | 74 | 74 |  | 74 | 0 | no | 7 | 0
Ohio Traprock Mine #2 | Ontonagon | T49N R40W Sec 5 | 16T 320815 5170949 | Ottawa National Forest |  | Copper | 111 | 340 | 2 | 2 | 1 | Yes | 30 | 1 | 0 |  |  | Open |  |  | 1998-12-17 | 27.4 | 48.6 | 93 | Low | Ohio Traprock Mine #2 | 654 | C | 654 | 26 |  | 26 | 0 | yes | 0 | 0
Ohio Traprock Mine #2 |  |  | 16T 320672 5170941 | [17 empty] | 2014-12-20 | [5 empty] | 274 | c | 274 | 270 | yes | 255 | 15 |  | 0 | 0
Ohio Traprock Mine #2 | [20 empty] | 2018-02-21 | 25 | 46.4 | 100 |  |  | 49 |  | 49 | 49 |  | 49 | 0 | no | 0 | 0
Ohio Traprock Mine #3 | Ontonagon | T49N R40W Sec 5 | 16T 320900 5170717 | Ottawa National Forest |  | Copper | 95 | 34 | 8 | 12 | 0 |  |  | 1 | 1 | 30 | Yes | Open |  |  | 1998-12-17 | 27.4 | 41 | 82 | Low | Ohio Traprock Mine #3 | 19 | C | 13 | 10 |  | 8 | 2 |  | 6 | 0
Ohio Traprock Mine #3 | [20 empty] | 2018-02-21 | 25 | 32 | 82 |  |  | 11 |  | 8 | 8 |  | 8 | 0 | no | 3 | 0
Ohio Traprock Mine #59 (Norwich Adit) | Ontonagon | T49N, R41W, Sec 12 | 16T 318051 5170475 | Ottawa National Forest |  | Copper | 45 | 302 | 8 | 4 | 1 | Yes |  | 1 | 0 |  |  | Gated | Yes | Ottawa National Forest | 1996-03-07 | -12 |  |  | Low | Ohio Traprock Mine #59 (Norwich Adit) | 0 | [9 empty] | Blocked by ice; Only could look through small window
Ohio Traprock Mine #59 (Norwich Adit) | [20 empty] | 2009-03-08 | [5 empty] | 0 | [9 empty] | Blocked by ice; Only could look through small window
Ohio Traprock Mine #59 (Norwich Adit) | [20 empty] | 2010-11-27 | 27 | 34 | 80 |  |  | 0 | C | 0 | 0 |  |  |  |  | 0 | 0
Ohio Traprock Mine #59 (Norwich Adit) | [20 empty] | 2013-01-04 | 30.6 | 35.6 | 100 |  |  | 6 | C | 6 | 6 |  | 0 | 6 |  | 0 | 0
Ohio Traprock Mine #59 (Norwich Adit) | [20 empty] | 2015-11-25 | 35-37 | 42.8 |  |  |  | 2 | c | 1 | 1 |  | 0 | 1 |  | 1 | 0
Ohio Traprock Mine #59 (Norwich Adit) | [20 empty] | 2016-11-18 | 40.5-41 | 45.5 |  |  |  | 2 | c | 0 | 0 |  | 0 | 0 |  | 2 | 0
Ohio Traprock Mine #59 (Norwich Adit) | [20 empty] | 2017-11-18 | 33.8 | 42.8 |  |  |  | 2 | c | 0 | 0 |  | 0 | 0 |  | 2 | 0
Ohio Traprock Mine #59 (Norwich Adit) | [20 empty] | 2019-11-16 | 39 |  |  |  |  | 0 |  | 0 | 0 |  | 0 | 0 | no | 0 | 0
Ohio Traprock Mine #60 (Norwich Adit) | Ontonagon | T49N, R41W, Sec 12 | 16T 318139 5170487 | Ottawa National Forest |  | Copper | 236 | 302 | 6 | 4.5 | 1 | Yes | 12 | 1 | 0 |  |  | Gated | Yes | Ottawa National Forest | 1996-03-07 |  | 44.4-47.4 | 93 | Low | Ohio Traprock Mine #60 (Norwich Adit) | 294 | C | 291 | 31 |  | 22 | 9 | yes | 3 | 0 | Mostly blocked by ice
Ohio Traprock Mine #60 (Norwich Adit) | [20 empty] | 2009-03-08 | 29.5 | 46.7-47.8 |  |  |  | 253 | C | 247 | 0 |  |  |  | yes | 6 | 0
Ohio Traprock Mine #60 (Norwich Adit) | [12 empty] | 10 | [7 empty] | 2010-11-27 | 27 | 45-46.4 | 85-91 |  |  | 308 | C | 305 | 0 |  |  |  | yes | 3 | 0
Ohio Traprock Mine #60 (Norwich Adit) | [20 empty] | 2013-01-04 | 30.6 | 46-46.4 | 96.7 |  |  | 274 | C | 270 | 0 | yes | 242 | 28 | yes | 4 | 0
Ohio Traprock Mine #60 (Norwich Adit) | [20 empty] | 2014-12-18 |  | 41-45.6 |  |  |  | 305 | c | 299 | 299 | yes | 263 | 36 |  | 6 | 0
Ohio Traprock Mine #60 (Norwich Adit) | [20 empty] | 2015-11-25 | 35-37 | 46.4 |  |  |  | 191 | c | 188 | 187 | yes | 168 | 19 |  | 3 | 0
Ohio Traprock Mine #60 (Norwich Adit) | [20 empty] | 2016-11-18 | 40.5-41 |  |  |  |  | 74 | c | 74 | 74 |  | 66 | 8 |  | 0 | 0
Ohio Traprock Mine #60 (Norwich Adit) | [20 empty] | 2017-11-18 | 33.8 | 47.3 |  |  |  | 51 | c | 50 | 50 | yes | 48 | 2 |  | 1 | 0
Ohio Traprock Mine #60 (Norwich Adit) | [20 empty] | 2019-11-16 | [5 empty] | 39 |  | 37 | 37 |  | 37 | 0 | no | 2 | 0
Ohio Traprock #61 | Ontonagon | T49N, R41W, Sec 12 | 16T 318004 5170317 | Ottawa National Forest |  | Copper | 17 |  | 6 | 5 | 1 | No |  | 1 | 0 |  |  | open |  |  | 2015-11-25 | 35-37 |  |  |  | Ohio Traprock #61 | 0 | c | 0 | [5 empty] | 0 | 0
Ohio Traprock #61 | [20 empty] | 2016-11-18 | 40.5-41 | 44.6 |  |  |  | 0 | c | 0 | [5 empty] | 0 | 0
Ohio Traprock #61 | [20 empty] | 2019-11-16 | [5 empty] | 0 |  | 0
Ohio Traprock #61 | [20 empty] | 2017-11-18 | 33.8 | 37.4 |  |  |  | 0 | c | 0 | [5 empty] | 0 | 0
Old Caledonia Mine (south) | Ontonagon | T50N R38W Sec 1,12 |  |  |  | Copper | NA | [10 empty] | Closed |  |  | 1996-12-18 | 27 |  |  | Low | Old Caledonia Mine (south) | 0 | [9 empty] | Open undergound to New Caledonia
Old Flintsteel River Adit A | Ontonagon | T51N R39W Sec 12 | 16T 338243 5179472 |  |  | Copper | 18 | 30 | 6 | 10 | 1 | Yes | 42 | 1 | 0 |  |  | Open |  |  | 2006-02-25 |  |  |  | Low | Old Flintsteel River Adit A | 0
Old Flintsteel River Adit A | [20 empty] | 2011-12-21 | 31.1 | 32.9 | 100 |  |  | 0 | C | 0 | 0 |  |  | 0 |  | 0 |  | Water throughout; 2.5-4' airspace only
Old Flintsteel River Adit B | Ontonagon | T51N R39W Sec 12 | 16T 338350 5179546 |  |  | Copper | 225 | 360 | 6 | 4 | 1 | Yes | 36 | 1 | 0 |  |  | Open |  |  | 2006-02-25 |  | 37.2-41.5 |  | Low | Old Flintsteel River Adit B | 222 | C | 214 | 0 |  |  |  |  | 6 | 2 | Water throughout
Old Flintsteel River Adit B | [20 empty] | 2010-03-03 |  |  |  | Low |  | 256 | C | 250 | 0 |  |  |  |  | 5 | 1
Old Flintsteel River Adit B | [20 empty] | 2011-12-21 | 31.1 | 45.5 | 100 |  |  | 268 | C | 264 | 23 |  | 19 | 4 |  | 2 | 2
Old Flintsteel River Adit B | [20 empty] | 2018-02-21 | 11 | 46.4 | 100 |  |  | 3 |  | 3 |  |  | 3 | 0 | no | 0 | 0
Old Flintsteel River Adit B | [20 empty] | 2019-12-21 |  | 44.6 | 93.3 |  |  | 2 |  | 2 | 2 |  | 2 | 0 | no | 0 | 0
Old Penn Mine | Ontonagon | T51N R37W Sec 2 | 16T 349722 5189133 |  |  | Copper | 108 |  | 6 | 6 | 1 | No |  | 1 | 1 | 30 |  | Open |  |  | 1999-12-27 | 14.8 | 16.4 |  | Low | Old Penn Mine | 0 | C | 0 | 0 |  |  |  |  | 0 | 0 | Chimney effect airflow
Owl Creek Fissure (Old Copper Falls) | Keweenaw | T58N R31W Sec 14 | 16T 410148 5150973 |  |  | Copper | > 10,000 |  | 2 | 2 | 0 |  |  | 5 | 1 |  |  | Open |  |  | 2000-02-18 |  | 44-46 | 100 | Low | Owl Creek Fissure (Old Copper Falls) | 6606 | C | 6606 | 0 |  |  |  |  | 0 | 0 | Entrance is gated culvert in Owl Creek that has been filled with rock; probably inaccessible to bats; connects underground with Copper Falls Mine
Pabst Mine H Shaft | Gogebic | T47N R47W Sec. 24 | 15T 719914 5148735 |  |  | Iron | 100 |  |  |  | 0 |  |  | ? | 0 |  |  | Capped |  |  | 2005-03-01 |  |  |  | Low | Pabst Mine H Shaft | 0 | [9 empty] | Accessible only through 8-10 inch crack in cap
Palms Mine Air Shaft | Gogebic | T47N R46W Sec 16 | 15T 728445 5150973 |  |  | Iron | 0 |  |  |  | 0 |  |  | 0 | 0 |  |  | Gated | No |  | 2005-03-01 |  |  |  | Low | Palms Mine Air Shaft | 0
Penninsular Adit | Ontonagon | T50N R39W Sec 16 |  |  |  | Copper | 0 |  |  |  | 0 |  |  | 0 | 0 |  |  | Closed |  |  | 1998-12-16 |  |  |  | Closed | Penninsular Adit | 0 | [9 empty] | Bulldozed closed before our visit
Petherick | Keweenaw | T58N R31W Sec 14 | 16T 409274 5253477 | Fred Geis |  | Copper | [11 empty] | Gated |  |  | 2020-01-17 |  |  |  | Low | Petherick | [10 empty] | Apparently gated (by NRCS?) in 2009; slit in door for bat access; no human access
[21 empty] | 2024-02-16 | [5 empty] | 15 | c | 15 | 15 |  | 15 | 0 |  | 0 | 0 | Not many bats; ~150ft long
Pewabic Mine (Hancock) | Houghton | City of Hancock | 16T 380810 5221958 |  |  | Copper | >1,000 | [10 empty] | Gated | Yes |  | 2000-04-13 |  |  |  | Low | Pewabic Mine (Hancock) | 0 |  | 0 | [5 empty] | 0 | 0 | No bats seen; Not entirely searced; mostly huge stopes
Pewabic Mine (Iron Mountain) | Dickinson | City of Iron Mountain | 16T 419127 5074104 | Butch Neuns | Butch Neuns | Iron | 340 |  | 3 | 4 | 1 | No |  | ? | 1 |  |  | Open |  |  | 1996-01-04 | 16.7 | 21.2-31.9 | 61-68 | Medium | Pewabic Mine (Iron Mountain) | 40 | C | 32 | 24 |  | 22 | 2 |  | 8 | 0 | Ice covered floor
Piscatauqau Adit | Ontonagon | T51N R37W Sec 30 | 16T 344440 5182672 |  |  | Copper | 129 |  | 2 | 2 | 1 | No |  | 1 | 0 |  |  | Open |  |  | 1998-12-15 | 38.9 | 46.4 | 88 | Low | Piscatauqau Adit | 90 | C | 89 | 14 |  | 14 | 0 | yes | 1 | 0 | Coordinates are for closed shaft; adit nearby; not found on 12-22-11 or 3-7-12
Pittsburgh and Boston Shaft A | Keweenaw |  | 16T 434936 5257370 | Ft. Wilkins State Park |  | Copper | 0 |  |  |  | 0 |  |  |  | 0 | [5 empty] | 2015-12-29 |  |  |  |  | Pittsburgh and Boston Shaft A | 0 | [9 empty] | Flooded shaft
Pittsburgh and Boston Shaft B | Keweenaw |  | 16T 434936 5257373 | Ft. Wilkins State Park |  | Copper | 0 |  |  |  | 0 |  |  |  | 0 | [5 empty] | 2015-12-29 |  |  |  |  | Pittsburgh and Boston Shaft B | 0 | [9 empty] | Flooded shaft
Pittsburgh and Boston Shaft C | Keweenaw |  | 16T 434936 5257377 | Ft. Wilkins State Park |  | Copper | 0 |  |  |  | 0 |  |  |  | 0 | [5 empty] | 2015-12-29 |  |  |  |  | Pittsburgh and Boston Shaft C | 0 | [9 empty] | Flooded shaft
Ponchartrain Shores Pit Cave | Mackninac |  | 16T 686193 5101438 |  |  | Limestone | 0 |  |  |  | 0 | No |  |  | 1 | 20 | no | Open |  |  | 2020-04-12 |  |  |  |  | Pomchartrain Shores Pit Cave | 0 | [9 empty] | narrow pit cave that cannot be entered; examined with camera
Port Austin Cave East | Huron | T18N R12E Sec 7 | 17T 330664 4874512 | Melanie McCoy |  | Sandstone | 6 |  | 3 | 12 | 1 | No |  | 1 | 0 |  |  | Open |  |  | 2011-07-16 |  |  |  | High | Port Austin Cave East | 0 | E
Port Austin Cave West | Huron | T18N R12E Sec 7 | 17T 330638 4874510 | Melanie McCoy |  | Sandstone | 20 |  | 3.5 | 40 | 1 | No |  | 1 | 0 |  |  | Open |  |  | 2011-07-16 |  |  |  | High | Port Austin Cave West | 0 | E
Quarry Cave | Mackinac | Hendricks Township | 16T 640789 5118064 | Michigan Karst Conservancy |  | Limestone | 215 |  |  |  | 3 | Stream |  | 1 | 0 |  |  | Open |  |  | 2010-03-20 |  |  |  | High | Quarry Cave | 0 | C | [8 empty] | 3 entrances, close to surface, too cold for hibernation
Quincy Mine Adit | Houghton | City of Hancock | 16T 380637 5220853 | Quincy Mine Hoist Association |  | Copper | 2000 | 340 |  |  | 1 | No |  | 7 | 1 |  |  | Gated | Yes | Quincy Mine Hoist | 2/14-15/1997 | 26.5 | 40-45 | 90-100 | Low | Quincy Mine Adit | 0 | E | 0 | 0 |  |  |  |  | 0 | 0 | Explored Levels 7-11; all below 7 now flooded
Quincy Mine Adit | [20 empty] | 1998-11-15 |  | 46.9 |  |  |  | 1 | C | 1 | 0 |  |  |  |  | 0 | 0 | Entered shaft #2 for 300 feet
Quincy Mine Adit | [20 empty] | 2011-03-01 |  | 46.4-48.2 | 91-95 |  |  | 3691 | C | 3691 | 0 |  |  |  | yes | 0 | 0 | Searched many more passages than earlier trips
Quincy Mine Adit | [20 empty] | 2017-02-17 |  | 48.2 |  |  |  | 30 | c | 30 | 22 | yes | 22 | 0 | no | 0 | 0 | Searched more than previous
[21 empty] | 2024-03-22 |  | 8.0-10.2 |  |  |  | 9 | c | 9 | 0 | [6 empty] | This is a tourist mine; work and access internally occur year-round.
Quincy Shaft | Houghton | City of Hancock | 16T 380474 5221465 | Quincy Mine Hoist Association |  | Copper | [19 empty] | Quincy Shaft | [10 empty] | access not allowed
Quinnesec Adit | Dickinson |  | 16T 422829 5073254 |  |  | Iron | 477 | 30 | 2 | 3.5 | 1 | Yes | 40 | 1 | 0 |  |  | Open |  |  | 2010-11-05 | 35.6 | 46.9-47.8 | 95-100 |  | Quinnesec Adit | 2576 | C | 2572 | 0 |  |  |  | yes | 0 | 4
Quinnesec Adit | [20 empty] | 2013-03-05 |  | 47.3 | 100 |  |  | 2564 | C | 2554 | 2537 | yes | 2538 | 16 |  | 1 | 9
Quinnesec Adit | [20 empty] | 2017-02-10 |  | 47.8 |  |  |  | 30 | c | 28 | 28 | yes | 28 | 0 | no | 1 | 1
Quinnesec Adit | [12 empty] | 36 | [7 empty] | 2018-12-14 | 44 | 49.1 | 93.8 |  |  | 40 |  | 36 | 36 |  | 36 | 0 | no | 4 | 0
Quinnesec Adit |  |  |  | Jesse Land | [16 empty] | 2019-12-27 | 35 | 48 | 93.7 |  |  | 29 |  | 29 | 29 |  | 29 | 0 | no | 0 | 0
Randville Quarry Mine | Ontonagon | T42N R30W Sec 34 | 16T 419409 5093478 | David Balzarini |  | Dolomite | 331 |  | 15 | 20 | 2 | Yes | 24 | 1 | 0 |  |  | Open |  |  | 1996-01-08 | 29 | 28.1-29.7 | 65-71 | High | Randville Quarry Mine | 35 | C | 0 | [5 empty] | 35 | 0 | Deep ice in western entrance and much of the passages.
Randville Quarry Mine | [20 empty] | 2014-03-07 |  | 27.5 |  |  |  | 42 | C | 2 | 0 |  |  |  |  | 40 | 0 | TA 1-2 feet below ceiling
Randville Quarry Mine | [20 empty] | 2018-02-17 | 30 | 34.7 |  |  |  | 32 |  | 12 | 0 |  |  |  |  | 20 | 0 | All myotis very high
Ridge Adit | Ontonagon | T51N R38W Sec 35 | 16T 399927 5181579 |  |  | Copper | 49 | 60 | 6 | 6 | 1 | Yes | 36 | 1 | 0 |  |  | Open |  |  | 1998-03-10 | 16.7 | 32.5 | 90 | High | Ridge Adit | 12 | C | 10 | 8 |  | 0 | 8 |  | 2 | 0 | Water throughout
Ridge Adit | [20 empty] | 2011-12-22 | 30 | 37.4 | 100 |  |  | 6 | C | 5 | 5 |  | 0 | 5 |  | 1 | 0 | Many dead trees placed in front
Ridge Adit | [20 empty] | 2013-03-04 | 17 | 37.4 |  |  |  | 1 | c | 0 | [5 empty] | 1 | 0
Ridge Adit | [20 empty] | 2018-12-15 | 47 | 43.7 | 86.4 |  |  | 0 |  | 0 | 0 |  | 0 | 0 |  | 0 | 0 | south wind
Rockland Mine, Shaft 3 | Ontonagon | T50N R39W Sec 15 | 16T 334739 5177883 |  | Emanuel Z. Manos | Copper | 800 | NA | 8 | 12 | 0 | No |  | 3 | 1 | 225 | no | Gated | Yes | Emanuel Z. Manos | 2014-12-21 |  | 44.6 |  | Low | Rockland Mine, Shaft 3 | 3263 | c | 3263 | 0 |  |  |  | yes | 0 | 0
Rockport Quarry North Tunnel | Alpena | T32N R9E Sec 6 | 17T 312615 5008382 | State of Michigan | State of Michigan | Concrete | 500 | 145 | 2 | 4 | 1 | No | [5 empty] | Gated | Yes | Rockport State Rec Area | 2010-03-14 |  | 38.3 | 90 | Medium | Rockport Quarry North Tunnel | 64 | C | 57 | 0 |  |  |  |  | 5 | 2
Rockport Quarry North Tunnel | [20 empty] | 2011-02-12 |  | 35.6 | 66 |  |  | 99 | C | 97 | 0 |  |  |  |  | 2 | 0
Rockport Quarry North Tunnel | [20 empty] | 2012-02-18 | 29.3 | 35.6-39.2 | 100 |  |  | 101 | C | 98 | 71 | yes | 68 | 3 |  | 3 | 0
Rockport Quarry North Tunnel | [20 empty] | 2013-02-23 | [15 empty] | entrance blocked by gravel
Rockport Quarry North Tunnel | [20 empty] | 2013-11-23 |  |  |  | Low |  | 383 | c | 379 | 0 |  |  |  | yes | 3 | 1 | now gated; placing loggers
Rockport Quarry North Tunnel | [20 empty] | 2014-03-22 | [5 empty] | 33 | C | 31 | 0 |  |  |  |  | 1 | 1
Rockport Quarry North Tunnel | [20 empty] | 2016-11-24 | [5 empty] | 1 | c | 1 | 1 | yes | 1 | 0 | yes | 0 | 0
Rockport Quarry North Tunnel | [20 empty] | 2018-11-24 | 41 | 41-42.4 | 86-93 |  |  | 9 |  | 2 | 2 |  | 2 | 0 |  | 7 | 0
Rockport Quarry South Tunnel | Alpena | T32N R9E Sec 6 | 17T 312633 5008243 | State of Michigan | State of Michigan | Concrete | 225 | 145 | 4 | 4 | 1 | No | [5 empty] | Gated | Yes | Rockport State Rec Area | 2010-03-14 |  |  |  | Medium | Rockport Quarry South Tunnel | 1 | C | 0 | 0 |  |  |  |  | 0 | 1
Rockport Quarry South Tunnel | [20 empty] | 2011-02-12 |  | 35.6 | 81 |  |  | 0 | C | 0 | 0 |  |  |  |  | 0 | 0
Rockport Quarry South Tunnel | [20 empty] | 2012-02-18 | 29.3 | 35.6-37.4 | 100 |  |  | 3 | C | 0 | 0 |  |  |  |  | 0 | 3
Rockport Quarry South Tunnel | [20 empty] | 2013-02-23 |  | 35.6 | 100 |  |  | 1 | c | 1 | 1 |  | 1 | 0 |  | 0 | 0
Rockport Quarry South Tunnel | [20 empty] | 2013-11-23 | [5 empty] | 2 | c | 1 | 1 |  | 0 | 1 |  | 0 | 1 | now gated; placing loggers
Rockport Quarry South Tunnel | [20 empty] | 2014-03-22 |  |  |  | Low |  | 1 | C | 0 | [5 empty] | 0 | 1
Rockport Quarry South Tunnel | [20 empty] | 2018-11-24 | 41 | 51 | 94 |  |  | 0 |  | 0 | 0 |  | 0 | 0 |  | 0 | 0 | 3 Peromyscus in back
Scott Falls Cave | Alger |  | 16T 514248 5142613 | State of Michigan |  | Sandstone | 20 | 70 | 15 | 25 | 1 | No | [5 empty] | Open |  |  | 2012-03-09 | 23 | 28.4 |  | High | Scott Falls Cave | 0 | C | 0 | 0 |  |  |  |  | 0 | 0
Scott Falls Cave | [20 empty] | 2018-11-30 | [5 empty] | 0 |  | 0 | 0 |  | 0 | 0 |  | 0 | 0
Scott Falls Cave | [20 empty] | 2019-11-17 | [5 empty] | 0 |  | 0 | 0 |  | 0 | 0 |  | 0 | 0
Scott's Cave | Mackinac | Mackinac Island | 16T 683889 5083409 | State of Michigan |  | Limestone | 7 |  | 8.5 | 17.5 | [10 empty] | 2010-05-16 |  |  |  | Medium | Scott's Cave | 0 | C | 0 | [5 empty] | 0 | 0
Seneca Mine #3 | Keweenaw | T57N R32W Sec 28 NE | 16T 398628 5241450 | Houghton Keweenaw Consrv. Dist. |  | Copper | 2039 | NA | 8 | 20 | 0 |  |  | 2 | 1 | 400 | Yes | Gated | Yes | Houghton Keweenaw Consrv. Dist. | 2014-04-07 |  | 46.4-49.8 |  | Low | Seneca Mine #3 | 3201 | C | 3201 | 0 |  |  |  | yes | 0 | 0 | vandalized
Silas Doty Cave | Hillsdale | T7S R2W Sec 25 | 16T 708923 4633786 | State of Michigan |  | Tufa | 18 |  | 2.5 | 3 | 3 | No | [5 empty] | Open |  |  | 2006-03-26 | 42 | 39-41 |  | High | Silas Doty Cave | 0 | C | 0 | [5 empty] | 0 | 0
Silas Doty Cave | [20 empty] | 2011-03-06 | 27 | 34 |  |  |  | 0 | C | 0 | [5 empty] | 0 | 0
Silver Mountain Mine | Houghton | T49N R35W Sec 6 | 16T 367076 5169709 | Ottawa National Forest |  | Copper | 147 |  | 5 | 5 | 1 | Yes | 36 | 1 | 0 |  |  | Gated | Yes | Ottawa National Forest | 1996-11-30 | 35.4 | 42.2-45.5 | 90 | Medium | Silver Mountain Mine | 1036 | C | 1036 | 44 |  | 41 | 3 | yes | 0 | 0 | Entrance blocked by ice in winter; shaft under water at end of adit
Silver Mountain Mine | [20 empty] | 2001-11-21 | [5 empty] | 1131 | C | 1131 | 0 |  |  |  | yes | 0 | 0
Silver Mountain Mine | [20 empty] | 2009-11-13 | 50 | 47.1 | 95 |  |  | 1401 | C | 1401 | 0 |  |  |  | yes | 0 | 0
Silver Mountain Mine | [20 empty] | 2010-11-26 | 19.4 | 44.6 | 91 |  |  | 1536 | C | 1524 | 0 |  |  |  | yes | 11 | 1
Silver Mountain Mine | [20 empty] | 2013-01-03 | 24.1 | 44.6 | 100 |  |  | 1302 | C | 1280 | 0 |  |  |  | yes | 22 | 0
Silver Mountain Mine | [20 empty] | 2014-12-19 |  | 46.4 |  |  |  | 1580 | c | 1572 | 1572 | yes | 1500 | 72 |  | 8 | 0
Silver Mountain Mine | [20 empty] | 2015-11-26 |  | 46.4 |  |  |  | 1342 | c | 1340 | 1339 | yes | 1317 | 21 |  | 2 | 0
Silver Mountain Mine | [20 empty] | 2016-11-19 | 23 | 47.3 |  |  |  | 247 | c | 247 | 247 | yes | 243 | 3 |  | 0 | 0
Silver Mountain Mine | [20 empty] | 2017-11-29 | [5 empty] | 271 |  | 269 |  |  | 264 | 5 |  | 2 | 0 | Count by MV + TC
Silver Mountain Mine | [20 empty] | 2019-11-16 | 36 | 46 |  |  |  | 113 |  | 111 | 111 |  | 110 | 1 |  | 2 | 0
Skull Cave | Mackinac | Mackinac Island | 16T 684857 5080961 | State of Michigan |  | Limestone | 20 |  | 3.5 | 13.5 | 1 | No |  | 1 | 0 |  |  | Open |  |  | 2010-05-15 |  |  |  | High | Skull Cave | 0 | C | 0 | [5 empty] | 0 | 0
South Belt Mine | Ontonagon | T51N R38W Sec 31 | 16T 343929 5182474 |  | Emanuel Z. Manos | Copper | 625 |  | 6 | 12 | 0 |  |  | 1 | 2 | 133 |  | Gated | Yes | Emanuel Z. Manos | 1996-01-15 | 16 | 22-37.5 | 71-100 | Low | South Belt Mine | 1302 | C | 1290 | 40 |  | 39 | 1 |  | 12 | 0 | Connects to North Belt underground
South Belt Mine | [20 empty] | 2001-02-27 |  |  |  | Low |  | 2076 | C | 2028 | 0 |  |  |  | yes | 48 | 0
South Belt Mine | [20 empty] | 2009-03-07 | 36.4 | 33.5-37 | 92 |  |  | 1513 | C | 1461 | 0 |  |  |  | yes | 51 | 1
South Belt Mine | [20 empty] | 2011-03-25 |  | 37.4-38.3 | 89 |  |  | 1299 | C | 1285 | 0 |  |  |  | yes | 14 | 0 | Future counts were combined with North Belt and listed under Belt Mine
South Bluff Adit | Ontonagon | T50N R39W Sec 21 | 16T 332936 5176441 |  |  | Copper | 145 | 55 | 5 | 6 | 1 | Yes | 5 | 1 | 0 |  |  | Open |  |  | 1998-12-16 | 37.5 | 45.8-47.3 | 91 | Low | South Bluff Adit | 235 | C | 234 | 23 |  | 21 | 2 |  |  | 1 | Pipestrelles banded #4132
South Bluff Adit | [20 empty] | 2010-03-05 |  |  |  | Low |  | 117 | C | 113 | 0 |  |  |  | yes | 3 | 1
South Bluff Adit | [20 empty] | 2011-11-13 | 47.8 | 46.2-47.3 | 100 |  |  | 141 | C | 140 |  |  |  |  | yes | 0 | 1
South Bluff Adit | [20 empty] | 2012-02-24 | [5 empty] | 109 | C | 105 | 92 | yes | 82 | 10 |  | 3 | 1
South Bluff Adit | [20 empty] | 2015-11-13 | [5 empty] | 100 | c | 98 | 97 | yes | 97 | 0 |  | 1 | 1
South Bluff Adit | [20 empty] | 2017-02-14 |  | 46.4 |  |  |  | 19 | c | 9 | 9 |  | 8 | 1 |  | 10 | 0
South Bluff Adit | [20 empty] | 2018-12-17 | 26 | 46.4 | 87.1 |  |  | 15 |  | 13 | 13 |  | 13 | 0 |  | 2 | 0
South Bluff East Adit | Ontonagon | T50N R39W Sec 15 | 16T 333764 5176826 |  |  | Copper | 316 | 57.5 | 2 | 5 | 1 | Yes |  | 1 | 0 |  |  | Open |  |  | 2006-11-03 |  | 45.5-48 |  | Low | South Bluff East Adit | 2391 | C | 2381 | 0 |  |  |  | yes | 2 | 8 | Ice blocks entrance in winter
South Bluff East Adit | [20 empty] | 2009-11-13 | [5 empty] | 2067 | C | 2063 | 0 |  |  |  | yes | 2 | 2
South Bluff East Adit | [20 empty] | 2011-11-13 | 51.8 | 46.4-47.3 | 100 |  |  | 1999 | C | 1996 | 0 |  |  |  | yes | 1 | 2
South Bluff East Adit | [20 empty] | 2015-11-13 | [5 empty] | 1322 | c | 1317 | 1125 |  | 1121 | 4 |  | 0 | 5
South Bluff East Adit | [20 empty] | 2016-11-19 | 27 | 45.5-47.8 |  |  |  | 116 | c | 115 | 113 | yes | 110 | 3 |  | 2 | 0
South Bluff East Adit | [20 empty] | 2018-11-16 | 29 | 46.4-47.3 | 86.6-100 |  |  | 52 |  | 50 |  |  | 50 | 0 |  | 2 | 0 | Entrance totally blocked with ice
South Lake Mine | Ontonagon | T51N R38W Sec 31 | 16T 343219 5182181 | Copper Country State Forest |  | Copper | 1402 | 345 |  |  | 0 | Yes |  | 2 | 2 |  |  | Gated/Open | No |  | 1996-02-14 |  | 33.7-43.8 | 77-94 | Medium | South Lake Mine | 1746 | C | 1568 | 88 |  | 85 | 3 |  | 178 | 0 | Adit shut w/ concrete; air shaft gated; one shaft open
South Lake Mine | [20 empty] | 2002-02-27 |  | 38-44 |  |  |  | 1965 | C | 1831 | 0 |  |  |  | yes | 131 | 3 | Concrete blocks adit; airshaft gated; other upper entrance open
South Lake Mine | [20 empty] | 2009-02-14 | [5 empty] | 1674 | C | 1536 | 0 |  |  |  | yes | 136 | 2
South Lake Mine | [20 empty] | 2011-03-04 |  | 39.2 | 82 |  |  | 2669 | C | 2520 |  |  |  |  | yes | 146 | 3
South Lake Mine | [20 empty] | 2013-03-04 | [5 empty] | 3182 | C | 2982 | 0 |  |  |  | yes | 200 | 0
South Lake Mine | [20 empty] | 2015-02-26 | [5 empty] | 2901 | c | 2782 | 2564 | yes | 2451 | 113 |  | 119 | 0
South Lake Mine | [20 empty] | 2019-11-08 | [5 empty] | 1325 |  | 1325 |  |  | 1324 | 1 |  |  |  | J.Depue count, temp and phsychrometers installed by J.Hoyt and K. Langwig
South Lake Mine | [20 empty] | 2020-11-12 | [5 empty] | 1349 |  | 1312 | 1312 |  | 1312 | 0 |  | 37 | 0 | Count J. DePue
South Lake Mine | [20 empty] | 2021-03-05 | [5 empty] | 834 |  | 691 | 691 |  | 691 | 0 |  | 143 | 0 | Count J. DePue
South Lake Mine | [20 empty] | 2021-11-11 | [5 empty] | 1190 |  | 1169 | 1169 |  | 1169 | 0 |  | 21 | 0 | Count J. DePue
South Lake Mine | [20 empty] | 2022-03-07 | [5 empty] | 908 |  | 719 | 719 |  | 719 | 0 |  | 189 | 0 | Count J. DePue
South Lake Mine | [20 empty] | 2022-11-10 | [5 empty] | 1117 |  | 1077 | 1077 |  | 1077 | 0 |  | 40 | 0 | Count J. DePue
South Lake Mine | [20 empty] | 2023-03-03 | [5 empty] | 1034 |  | 844 | 844 |  | 844 | 0 |  | 190 | 0 | Count J. DePue
South Lake Mine | [20 empty] | 2017-02-13 |  | 34.7-40.1 |  |  |  | 1966 | c | 1798 | 1599 | yes | 1599 | 0 | no | 168 | 0 | TA not measured in stope
South Lake Mine | [20 empty] | 2024-02-28 |  | 0.8-3.8 |  |  |  | 1082 | c | 882 | 882 |  | 882 | 0 |  | 200 | 0 | Bats look more infected than previous surveys
Spider Cave | Delta |  | 16T 521955 5057476 | Faytette State Park |  | Dolomite | 30 |  |  |  |  | No |  | 1 | 0 |  |  | Open |  |  | 2017-12-21 |  |  |  | Low | Spider Cave | 0 |  | 0 | 0 |  | 0 | 0 | no | 0 | 0 | Sea cave; very wide "entrance"
Spider Cave | [20 empty] | 2018-11-17 | 29 |  |  |  |  | 0 |  | 0 | 0 |  | 0 | 0 | no | 0 | 0
Stair Cave | Mackinac | Mackinac Island | 16T 685838 5080884 | State of Michigan |  | Limestone | 4 |  | 4 | 12 | 1 | No | [5 empty] | Open |  |  | 2010-05-16 |  |  |  | High | Stair Cave | 0 | C | 0 | [5 empty] | 0 | 0
Sugarloaf Cave | Mac kinac | Mackinac Island | 16T 684951 5081428 | State of Michigan |  | Limestone | 40 |  | 5.5 | 3.5 | 2 | No | [5 empty] | Open |  |  | 2010-05-15 |  |  |  | Medium | Sugarloaf Cave | 0 | C | 0 | [5 empty] | 0 | 0
Sunday Lake Mine, Shaft #6 | Gogebic | T47N R45W Sec 10 | 16T 275626 5151909 |  |  | Iron | ? |  | 0.5 | 4 | 0 |  |  | ? | 0 | ? |  | Closed |  |  | 2005-02-28 |  |  |  | Low | Sunday Lake Mine, Shaft #6 | 0 | [9 empty] | Concrete cap with 3-by-0.5 feet "window." Could be used by bats.
Taylor Adit | Baraga | T49N R33W Sec 9 | 16T 389210 5168769 |  |  | Iron | 115 | 135 | 1.5 | 2 | 1 | No |  | 1 | 0 |  |  | Open |  |  | 2010-03-04 |  | 49 |  | Medium | Taylor Adit | 250 | C | 250 | 29 |  | 21 | 8 |  | 0 | 0
Taylor Adit | [20 empty] | 2012-03-05 | 30.2 | 46.4 | 93.5 | Medium |  | 230 | C | 229 | 229 | yes | 212 | 17 |  | 0 | 1
Taylor Adit | [20 empty] | 2013-03-29 | ~45 | 46 | 100 |  |  | 201 | c | 200 | 187 | yes | 158 | 19 |  | 0 | 1
Taylor Adit | [20 empty] | 2014-11-28 | [5 empty] | 285 | c | 285 | 285 | yes | 201 | 84 |  | 0 | 0
Taylor Adit | [26 empty] | 144 | c | 144 | 144 | yes | 128 | 16 |  | 0 | 0
Taylor Adit | [20 empty] | 2020-11-12 | [5 empty] | 20 |  | 20 | 20 |  | 20 | 0 |  | 0 | 0 | Count by K.Langwig & J. Hoyt
Taylor Adit | [20 empty] | 2021-03-04 | [5 empty] | 19 |  | 19 | 19 |  | 19 | 0 |  | 0 | 0 | Count by K.Langwig & J. Hoyt
Taylor Adit | [20 empty] | 2021-11-10 | [5 empty] | 29 |  | 29 | 29 |  | 29 | 0 |  | 0 | 0 | Count by K.Langwig & J. Hoyt
Taylor Adit | [20 empty] | 2022-03-07 | [5 empty] | 27 |  | 27 | 27 |  | 27 | 0 |  | 0 | 0 | Count by K.Langwig & J. Hoyt
Taylor Adit | [20 empty] | 2022-11-10 | [5 empty] | 36 |  | 36 | 36 |  | 35 | 1 |  | 0 | 0 | Count by K.Langwig & J. Hoyt
Taylor Adit | [20 empty] | 2023-03-01 | [5 empty] | 34 |  | 34 | 34 |  | 34 | 0 |  | 0 | 0 | Count by K.Langwig & J. Hoyt
Tilden Mine | Gogebic | T47N R46W Sec 16 | 15T 726508 5150800 | Thomas Glatczak |  | Iron | ? | NA | 15 | 30 | 0 |  |  | 1 | 1 | 300 | Yes | Fenced |  |  | 2009-03-13 |  |  |  | Low | Tilden Mine | ? | [9 empty] | Dangerous shaft with possible drift near bottom
Tippy Dam | Manistee | T22N R13W Sec 31 | 16T 584684 4901211 | Consumers Energy | NA | Concrete | 150 | NA |  |  | NA |  |  | NA |  |  |  | Secured |  |  | 2010-03-13 |  | 4.7 + .05 (SE) C | 92 ± 3 | Low | Tippy Dam | 17550 | C | 17542 | 0 |  |  |  | yes | 1 | 7 | TA and RH from previous years
Tippy Dam | [20 empty] | 2012-02-22 | [5 empty] | 24360 | c | 24350 |  |  |  |  | yes | 0 | 10
Tippy Dam | [20 empty] | 2013-02-25 |  | 32-33 |  |  |  | 20116 | C | 20101 | 0 |  |  |  | yes | 1 | 14
Tippy Dam | [20 empty] | 2015-02-21 | [5 empty] | 21381 | c | 21371 | 0 |  |  |  | yes | 0 | 10 | plus 1 Indiana bat
Tippy Dam | [20 empty] | 2017-02-28 |  | 40.1 |  |  |  | 27423 | c | 27415 | 0 |  |  |  | no | 0 | 8 | plus 1 Indiana bat
Tippy Dam | [20 empty] | 2018-02-16 | 26 | 35 |  |  |  | 23531 |  | 23516 | 0 |  |  |  | yes | 0 | 15
Tippy Dam | [20 empty] | 2019-02-14 | [5 empty] | 24133 |  | 24121 | 0 |  |  |  | no | 0 | 12
Tippy Dam | [20 empty] | 2/30/2023 | [5 empty] | 26962 | [5 empty] | 0 | no | 0 | 7 | 1 indianda bat confirmed counted by Al Kurta, Jenny Wong Chris Mensing
Toltec Mine | Ontonagon | T51N R38W Sec 25 | 16T 342100 5183081 |  |  | Copper | 63 | 0 | 12 | 8 | 0 |  |  | 1 | 1 | 40 | Yes | Barbed wire |  |  | 1999-12-18 |  | 43 | 93 | Low | Toltec Mine | 450 | C | 450 | 28 |  | 26 | 2 |  | 0 | 0
Toltec Mine | [20 empty] | 2010-03-02 |  | 43.6 | 88 |  |  | 836 | C | 836 | 0 |  |  |  |  | 0 | 0
Toltec Mine | [20 empty] | 2018-02-20 | [5 empty] | 79 |  | 79 |  |  | 79 | 0 | no | 0 | 0 | Count by JD
Tracy MineService Tunnels | Marquette | City of Negaunee | 16T 454755 5148907 | Paul Hamel | Paul Hamel | Concrete | 925 |  |  |  | 2 | No |  | 2 | 0 |  |  | Secured |  |  | 2011-02-28 | 17 | 41 | 50 | Low | Tracy MineService Tunnels | 17 | C | 2 | 2 |  | 0 | 2 |  | 15 | 0 | Mine is capped; bats are in concrete "supply tunnels"
Trader's Mine | Dickinson | T40N R20W Sec 20 | 16T 419357 5078139 |  |  | Iron | 500 | 225 | 5 | 10 | 1 | Yes | >36 | 1 | 0 |  |  | Open |  |  | 1996-03-06 |  |  |  | Low | Trader's Mine | ? | [9 empty] | Mine filled with water to 1 ft of ceiling in 1996; 500 feet surveyed in 1995 (S.B. Smith, unpublished)
Trader's Mine | [12 empty] | 36 | 1 | 0 |  |  | Open |  |  | 2014-03-06 | 20 | 41.9-42.8 |  |  |  | 666 | C | 636 | 587 | yes | 540 | 47 |  | 16 | 14
Union Mine | Ontonagon |  | 16T 299460 5185724 | Porcupine Mtn State Park |  | Copper | 0 | [6 empty] | 0 | 0 |  |  | Closed |  |  | 2015-07-23 |  |  |  |  | Union Mine | 0 | [9 empty] | Flooded shaft in river bed
Unknown Keweenaw | Keweenaw |  |  | TNC | [16 empty] | 2024-02-07 |  | 3.2-4.4 |  |  | Unknown Keweenaw | 205 | c | 205 | 205 |  | 0 | 0 |  | 0 | 0 | Swabs bats and substrat, PD &viral. New hib 72 feet long, 4ft wide apx 4ft high wiith one small vien chase 12 ft. No gate. Copper. A lot of clusters up 15 in cluster Need to draw map Need to gate
Unknown working | Gogebic | T47N R43W Sec 22 | 16T295578 5148643 | Ottawa National Forest | Ottawa National Forest | Copper | 12 |  | 15 | 15 | 0 |  |  | 0 | 1 | 12 |  | Open |  |  | 2005-03-02 |  |  |  | Low | Unknown working | 0 | C | 0 | 0 |  |  |  |  | 0 | 0 | Simple test pit labeled as "shaft" in ONF records; coordinates estimated
Vivian Adit | Ontonagon | T40N R30W Sec 34 | 16T 0422548 5073361 | Franks Logging | Franks Logging | Iron | 20 | 10 | 5 | 7 | 1 | No |  | 1 | 0 |  |  | Open |  |  | 2014-02-21 | 20 | 30.2 |  | Low | Vivian Adit | 5 | c | 0 | [5 empty] | 5 | 0
Vivian Adit | [20 empty] | 2018-12-14 |  | 40.1 | 78 |  |  | 1 |  | 0 | [5 empty] | 1 | 0
Vulcan Adit | Dickinson | T39N R29W Sec 10 | 16T 432481 5070434 | Gene Carollo | Gene Carollo | Iron | ? |  |  |  | 1 | ? |  | ? | 0 |  | No | Closed |  |  | 2010-03-02 |  |  |  | low | Vulcan Adit | ? | [9 empty] | Not explored yet; entrance too small
Wakefield Water Tunnel | Gogebic | T46N R 89W Sec 10 | 16T 275439 5151482 |  |  |  | 0 | [6 empty] | 0 |  |  |  | Closed |  |  | 2011-12-20 |  |  |  | Low | Wakefield Water Tower Tunnel | ?
Washburn Mine | Gogebic | T47N R45W Sec 23 | 16T 277702 5148350 |  |  | Gold? | 117 | 120 | 6 | 3 | 1 | No |  | 1 | 0 |  |  | Open |  |  | 2006-11-03 | 31.5 | 43.7 |  | Medium | Washburn Mine | 74 | C | 74 | 17 |  | 12 | 5 |  | 0 | 0
Washburn Mine | [8 empty] | 6 | 4 | [10 empty] | 2011-12-20 | 30 | 39.2 | 83 |  |  | 35 | C | 35 | 27 |  | 14 | 13 |  | 0 | 0
Washburn Mine | [20 empty] | 2018-03-10 |  | 33.8 |  |  |  | 25 |  | 25 | 25 |  | 25 | 0 |  | 0 | 0
Washburn Mine | [20 empty] | 2019-12-19 | 15 | 37.4 | 54.2 |  |  | 21 |  | 21 | 21 |  | 21 | 0 |  | 0 | 0
West Evergreen Adit | Ontonagon | T50N R38W Sec 6 | 16T 339299 5180882 | Emanuel Z. Manos | Emanuel Z. Manos | Copper | 15 | 315 | 5 | 5 | 1 | yes | 8 | 1 | 0 |  |  | Open |  |  | 2011-11-11 | 35.6 | 39.2 | 82 | High | West Evergreen Adit | 0 | C | 0 | 0 |  |  |  |  | 0 | 0
West Evergreen Bluff Mine | Ontonagon | T50N R38W Sec 6 | 16T 339361 5180866 | Emanuel Z. Manos | Emanuel Z. Manos | Copper |  | NA | 2 | 2 | 0 | No |  | 4 | 1 |  | No | Gated | Yes | Emanuel Z. Manos | 1998-12-14 | 39.9 | 39.9-43 | 83-90 | Low | West Evergreen Bluff Mine | 4523 | C | 4519 | 25 |  | 24 | 1 |  | 2 | 2 | Pipistrelles banded #4130, 4131, mine closed on 12/15/99 by owner at the time, R. Whiteman
West Evergreen Bluff Mine | [20 empty] | 2005-11-05 |  | 42.4-44.0 |  | Low |  | 6595 | C | 6585 | 0 |  |  |  | yes | 10 |  | mine opened and gated
West Evergreen Bluff Mine | [20 empty] | 2011-11-11 | 35.6 | 42.8-44.6 | 100 |  |  | 5625 | C | 5619 | 0 |  |  |  | yes | 3 | 3
West Evergreen Bluff Mine | [20 empty] | 2015-11-27 | [5 empty] | 3092 | c | 3092 | 0 |  |  |  | yes | 0 | 0 | Some passages not attempted due to poor ceilings
West Evergreen Bluff Mine | [20 empty] | 2018-11-16 | 29 | 41.9-44.6 | 86.6-92.9 |  |  | 788 |  | 788 |  |  | 787 | 1 |  | 0 | 0
West Vein Adit (Robin's Ore) | Keweenaw | T58N R31W Sec 30 | 16T 402782 5249035 | Kurt Fosburg |  | Copper | 150 | 16 | 3 | 4 | 1 | no |  | 1 | 0 |  |  | weak gate | yes | Kurt Fosburg | 2020-01-17 | 20 | 39.2 | 92.4 | Medium | West Vein Adit | 185 |  | 185 | 162 |  | 162 | 0 | no | 0 | 0
[21 empty] | 2024-03-15 |  | 1.1-1.5 |  |  |  | 229 | c | 224 | 224 |  | 224 | 0 |  | 5 | 0 | No map. Curtis Fosburg landowner good to work with. Bats look clean, about 75 feet of passage to collapsed shaft.
White Pine Mine | Ontonagon | T50N R41W Sec 4 | 16T 304204 5181877 | Subterra, LLC | Subterra, LLC | Copper | >10,000 | NA | [5 empty] | 1 | 1 |  | No | Fenced |  | Subterra, LLC | 2011-04-02 |  | 41.9-49.1 | 84-100 | Low | White Pine Mine | 2 | C | 2 | 1 |  | 1 |  |  | 0 | 0 | Much unexplored passage; bat entrance is 40-feet-wide shaft
White Pine Mine | [20 empty] | 2015-02-27 | [5 empty] | 0 | c | 0 | [5 empty] | 0 | 0 | Much unexplored passage
Windsor Shaft #3 | Ontonagon | T49N R41W Sec 12 | 16T 318305 5170213 | Ottawa National Forest |  | Copper | 696 | 180 | 7 | 7 | 0 |  |  | 4 | 1 | 80 |  | Gated | Yes | Ottawa National Forest | 12/15/1998; 11-27-99 | 34.1 | 34-44 | 74-91 | Low | Windsor Shaft #3 | 2568 | C | 2450 | 25 |  | 25 | 0 | yes | 118 | 0 | Different parts of mine counted in different years
Windsor Shaft #3 | [20 empty] | 2010-11-27 | 23 | 31.1-42.8 | 77-84 |  |  | 3418 | C | 3285 | 0 |  |  |  | yes | 133 | 0
Windsor Shaft #3 | [20 empty] | 2013-01-04 | 30.6 | 32-44.9 | 91-96 |  |  | 2782 | C | 2646 | 0 |  |  |  | yes | 136 | 0
Windsor Shaft #3 | [20 empty] | 2014-12-18 |  | 35.6-? |  |  |  | 2032 | c | 1884 | 119 | yes | 110 | 9 |  | 148 | 0 | middle shaft iced; not surveyed
Windsor Shaft #3 | [20 empty] | 2015-11-25 |  | 38.3-43 |  |  |  | 3030 | c | 2892 | 611 | yes | 591 | 20 |  | 138 | 0
Windsor Shaft #3 | [20 empty] | 2016-11-18 | 40.5-41 | 40.1-44.6 |  |  |  | 3483 | c | 3046 | 308 | yes | 305 | 3 |  | 129 | 0
Windsor Shaft #3 | [20 empty] | 2017-11-18 | 33.8 |  |  |  |  | 1779 | c | 1638 |  |  |  |  | yes | 141 | 0
Windsor Shaft #3 | [20 empty] | 2019-11-16 | 39 | 36.3-? |  |  |  | 1921 |  | 1746 | 92 |  | 92 | 0 | no | 175 | 0
Windsor Shaft #3 | [20 empty] | 2023-01-11 |  | 2.8-4.5 |  |  |  | 2321 | c | 1982 | 236 |  | 236 |  |  | 339 |  | FS lock rusted and barely opened//Shaft floor full of slick ice to bottom, tough to get out, need crampons next time, yes swabbing bats and substrate; Pd & viral.
Young's Adit | Ontonagon | T50N R39W Sec 14 | 16T 336787 5177954 | Sue Young |  | Copper | 500 | 180 | 6 | 3 | 2 | Yes | 24 | 1 |  |  |  | Solid door | Yes | Sue Young (deceased 2019) | 2010-03-05 | ca. 50 | ≤44.5 | 89 | Low | Young's Adit | 276 | C | 265 | 28 | yes | 27 | 1 |  | 8 | 3
Young's Adit | [20 empty] | 2012-02-25 |  | 32.9-? | 91.7-100 |  |  | 224 | C | 203 | 175 | yes | 165 | 10 |  | 11 | 10
Young's Adit | [20 empty] | 2014-02-23 | [5 empty] | 188 | c | 182 | 175 | yes | 164 | 11 |  | 2 | 4
Young's Adit | [20 empty] | 2015-02-24 | [5 empty] | 234 | c | 219 | 192 | yes | 174 | 18 |  | 7 | 8 | swabbing
Young's Adit | [20 empty] | 2016-02-22 |  | 33.8-42.8 |  |  |  | 219 | c | 205 | 203 | yes | 201 | 2 |  | 10 | 4 | swabbing
Young's Adit | [20 empty] | 2017-02-14 | 34 | ≤41 |  |  |  | 60 | c | 50 | 50 | yes | 50 | 0 | no | 8 | 2 | swabbing
Young's Adit | [20 empty] | 2019-12-18 | [5 empty] | 31 |  | 22 | 22 | yes | 22 | 0 | no | 9 | 0
Young's Adit | [20 empty] | 2022-04-14 | [5 empty] | 32 |  | 29 | 29 |  | 29 | 0 | no | 3 | 0 | m. Vonhoff & TIM Carter-UV study
Young's Adit | [20 empty] | 2023-04-15 | [5 empty] | 29 |  | 29 | 29 |  | 29 | 0 | ? | 0 | 0 | m. Vonhoff & TIM Carter-UV study

## Sheet4
Microclimates | substrate | humidy and water | null model | global model
min temp less pd growth | type of substrate leads to varying degrees of Pd growth | access to water to recover electrolytes |  | temp diff + standing water + complexity
max temp leads to more pd growth | copper has antimicrobial effects | less dessication = less stressed
difference is diversity of microclimates leads to greater selection of habitat to avoid wns infection | find more recovery in copper mines vs other mines
complexity

## Sheet1
Name of Hibernaculum | Date | Internal TA | Total Number of Bats | Estimate or Count | Total Number of Myotis | Sample of Myotis Identified to Species | Visual i.d. without handling | Myotis lucifugus in Sample | Myotis septentrionalis in Sample | Were MYSE present, even if not in sample? | Eptesicus fuscus | Perimyotis subflavus | Comments
Adventure Adit/ Rock Fall | 2010-03-02 | 43.9-44.5 | 1230 | C | 1227 | 0 |  |  |  | yes | 2 | 1
Adventure Adit/ Rock Fall | 2012-03-07 | 46.4 | 1277 | C | 1276 | 144 |  | 130 | 14 |  | 1 | 0
Adventure Adit/ Rock Fall | 2015-04-22 |  | 1157 | c | 1157 | 0 |  |  |  |  | 0 | 0 | Very late
Adventure Adit/ Rock Fall | 2019-12-19 | 44.6 | 23 |  | 22 | 22 | yes | 21 | 1 |  | 1 | 0
Adventure Adit/ Rock Fall | 2022-04-13 |  | 42 |  | 42 | 42 |  | 42 | 0 | No | 0 | 0 | m. Vonhoff & TIM Carter-UV study
Adventure Adit/ Rock Fall | 2023-04-14 |  | 26 |  | 26 | 26 |  | 26 | 0 | ? | 0 | 0 | m. Vonhoff & TIM Carter-UV study
Adventure Mine | 2009-02-13 | 38-48 | 8616 | C | 8330 | 0 |  |  |  | yes | 281 | 5 | Includes the Ice Cave; tourist minecoordinates are for Adit 2
Adventure Mine | 2011-03-02 |  | 23870 | C | 23534 | 0 |  |  |  | yes | 331 | 5 | Includes the Ice Cave, tourist mine, and newly opened 2nd level
Adventure Mine | 2012-03-08 | 46.4 |  |  |  | 206 |  | 189 | 17 |  |  | 2 | Sampled Myotis in terminal drift; total count not made
Adventure Mine | 2012-12-01 |  | 33145 | C | 32733 | 0 |  |  |  | yes | 408 | 4 | 2nd level counted completely for first time
Adventure Mine | 2016-02-22 | 46.4 | 20854 | c | 20373 | 1016 | yes | 1003 | 3 |  | 453 | 9 | TA at end of blind-ending; species i.d. only in blind
Adventure Mine | 2019-12-20 | 46.4 | 1283 |  | 876 | 112 | yes | 112 | 0 | yes | 407 | 0 | 1 MYSE seen on second level
Adventure Mine | 2024-03-25 | -3.9to6.7(2nd level) | 2110 | c | 1413 | 186 |  | 186 | 0 |  | 696 | 1 | This is a tourist mine; winter tours have been occurring recently. 3 banded bats were sited on the 1st level.
Adventure Shaft | 2009-03-06 | 44-45 | 2523 | C | 2516 | 0 |  |  |  | ? | 7 | 0 | Active draining by Mr. Portfleet in 2009-2010 re-connected this shaft with the main Adventure mine' subsequent counts subsumed into Adventure
Agency Place Mine | 2006-11-04 | 44.2 | 75 | C | 75 | 21 |  | 13 | 8 |  | 0 | 0
Agency Place Mine | 2012-02-27 | 39.2 | 54 | C | 54 | 26 | yes | 18 | 8 |  | 0 | 0
Agency Place Mine | 2015-12-28 | 39.2 | 8 | c | 8 | 8 | yes | 7 | 1 |  | 0 | 0
Agency Place Mine | 2017-12-28 |  | 0 | e | 0 | 0 |  | 0 | 0 | No | 0 | 0 | Ceiling of terminal 30% not seen; high water prevented entry
Agency Place Mine | 2020-01-17 |  | 3 |  | 3 | 3 | yes | 3 | 0 | No | 0 | 0
Algonquin Adit #1 | 1999-12-16 | 33 | 0 | C | 0 | 0 |  |  |  |  | 0 | 0
Algonquin Adit #2 | 2012-03-09 | 33.8 | 0 | C | 0 | 0 |  |  |  |  | 0 | 0 | Porcupine was inside; may have been slightly warmer near back; much fresh feces
Algonquin Adit #2 (Mark's Adit) | 1999-12-27 |  | 0 | C | 0 | 0 |  |  |  |  | 0 | 0 | No bats visible from entrance
Algonquin Adit #2 (Mark's Adit) | 2011-12-21 | 44.6 | 83 | C | 83 | 0 | yes |  |  | yes | 0 | 0 | Used boat to access passage beyond flooded shaft
Algonquin Adit #2 (Mark's Adit) | 2018-12-16 | 45.5 | 5 |  | 5 | 5 | yes | 5 | 0 |  | 0 | 0 | Used boat to access passage beyond flooded shaft
Algonquin Adit #2 (Mark's Adit) | 2024-02-01 | 3.8-3.9 | 9 | c | 9 | 9 |  | 9 | 0 |  | 0 | 0 | No pd or viral swabs taken// cluster of 8
Algonquin Adit #3 | 1999-12-27 |  | 0 | C | 0 | 0 |  |  |  |  | 0 | 0 | Adit is just above Algonquin #2
Algonquin Adit #4 | 2011-12-21 | 31.1 | 0 | C | 0 | 0 |  |  |  |  | 0 | 0
Arch Cave | 2010-03-16 |  | 0 | C | 0 | 0 |  |  |  |  | 0 | 0
Aztec East Adit | 1998-03-10 | 42.8 | 1 | C | 1 | 1 |  | 1 |  |  | 0 | 0
Aztec East Adit | 2011-12-22 | 44.6 | 1 | C | 1 | 0 |  |  |  |  | 0 | 0 | Passage generally <3' high
Aztec East Adit | 2017-12-29 | 43.7 | 0 |  |  |  |  | 0 | 0 | 0 | 0 | 0
Aztec East Adit | 2024-04-30 | 3.7 | 0 | [9 empty] | Bat skeleton present; sign of use
Aztec Mine | 1998-03-10 | 33.6-36 | 11 | C | 11 | 11 |  | 2 | 9 |  | 0 | 0
Aztec Mine | 2001-01-20 | 37.4 | 7 | C | 2 | 0 |  |  |  |  | 5 | 0
Aztec Mine | 2012-02-27 | 35.6 | 2 | C | 2 | 2 |  | 0 | 2 |  | 0 | 0
Aztec Mine | 2017-12-29 | 32.9 | 1 |  |  |  |  | 0 | 0 | 0 | 1 | 0
Aztec Mine | 2024-04-30 | 2.6-4.5 | 0
Aztec New Opening | 2011-12-22 |  | ? | [7 empty] | 0 | 0 | Not explored yet
Aztec New Opening | 2024-04-30 |  | 0 | [9 empty] | May be too small (short ceiling and narrow, short drifts to both sides) for bats to use
Aztec Upper Drift | 1998-03-10 | 32 | 0 | C | 0 | 0 |  |  |  |  | 0 | 0 | No Bats
Aztec Upper Drift | 2012-02-27 | 35.6 | 0 | C | 0 | 0 |  |  |  |  | 0 | 0
Aztec Upper Drift | 2017-12-29 | 28.4 | 0 |  |  |  |  | 0 | 0 | 0 | 0 | 0
Aztec Upper Drift | 2024-04-30 | 3.7 | 0 | [9 empty] | Bat skeleton present; sign of use
B-95 (cave) | 2017-12-21 |  | 0 |  | 0 | 0 |  | 0 | 0 | No | 0 | 0 | Sea cave in Burnt Bluff
B-95 (cave) | 2018-11-17 |  | 0 |  | 0 | 0 |  | 0 | 0 | No | 0 | 0
Bad Breath Cave | 2010-03-20 |  | 0 | E | 0 | 0 |  |  |  |  | 0 | 0 | Only a few inches of air space on 3-20-10
Bate's Mine | 2005-03-03 |  | 0 | C | 0 | 0 |  |  |  |  | 0 | 0 | Only access through holes in walls beneath concrete cap; no horizontal passage
Bear Cave | 2005-12-20 | 48-50 | 52 | C | 19 | 0 |  |  |  | yes | 1 | 32 | Building over cave; dimensions are for entrance used by bats
Bear Cave | 2013-03-18 | 44-49 | 29 | C | 4 | 2 |  | 1 | 1 |  | 0 | 25
Bear Cave | 2014-02-17 | 37.4-48.2 | 23 | C | 5 | 2 |  | 0 | 2 |  | 0 | 18 | "door" open; cold in main part of cave
Bear Cave | 2015-03-20 | 45.5-46.7 | 20 | c | 1 | 1 |  | 0 | 1 |  | 0 | 19
Bear Cave | 2017-03-03 | 44.6-50 | 1 | c | 0 | 0 | no | 0 | 0 | no | 0 | 1
Bear Cave | 2019-02-17 |  | 0 |  | 0 | 0 |  | 0 | 0 |  | 0 | 0
Beaten's Cave | 1998-01-15 | 34.7-43.3 | 77 | C | 68 | 24 |  | 17 | 7 |  | 9 | 0
Beaten's Cave | 2010-03-01 |  | 112 | C | 98 | 0 |  |  |  |  | 13 | 1
Beaten's Cave | 2012-02-25 | 46.4 | 120 | C | 103 | 26 |  | 11 | 15 |  | 16 | 1
Beaten's Cave | 2014-02-12 |  | 114 | c | 101 | 100 | yes | 82 | 18 |  | 10 | 3
Beaten's Cave | 2020-11-13 |  | 10 |  | 8 | 8 |  | 7 | 1 |  | 2 | 0 | Count by K.Langwig & J. Hoyt
Beaten's Cave | 2021-03-04 |  | 24 |  | 6 | 6 |  | 6 | 0 |  | 6 | 0 | Count by K.Langwig & J. Hoyt
Beaten's Cave | 2021-11-10 |  | 10 |  | 8 | 8 |  | 8 | 0 |  | 2 | 0 | Count by K.Langwig & J. Hoyt
Beaten's Cave | 2022-03-06 |  | 21 |  | 4 | 4 |  | 4 | 0 |  | 17 | 0 | Count by K.Langwig & J. Hoyt
Beaten's Cave | 2022-11-11 |  | 6 |  | 4 | 4 |  | 4 | 0 |  | 2 | 0 | Count by K.Langwig & J. Hoyt
Beaten's Cave | 2023-03-03 |  | 33 |  | 3 | 3 |  | 3 | 0 |  | 30 | 0 | Count by K.Langwig & J. Hoyt
Beaver Boardman Adit | 2019-11-25 | 40.6 | 0 | [9 empty] | Ice on floor at back
Belt Mine | 2017-02-16 | 32.9-42.8 | 1118 | c | 1083 | 1041 | yes | 1039 | 2 |  | 34 | 0 | Combines North and South Belt. 1 L. noctivagans
Belt Mine | 2018-12-16 | 40.1-43.3 | 1118 |  | 1093 | 899 |  | 897 | 2 |  | 25 | 0
Belt Mine | 2020-01-18 | 39.2-40.1 | 597 |  | 568 | 556 |  | 556 | 0 | No | 27 | 2
Belt Mine | 2022-03-16 |  |  |  | 775 | 56 |  | 56 | 0 |  | 29 | 0 | survyed with Julie Meloti, Katie Farinosi, site was cold with tight large clusters
Belt Mine | 2024-03-13 | 0.5 | 1017 | c | 972 | 127 |  | 127 | 0 |  | 43 | 2 | Counted South belt too by wsy of drift, chest deep water. 127 mysp in s. Belt and 2 tricolored. Subsample 127 mylu no myse found. Tight clusters in north belt. A log of vats in bore holes
Bumblebee Mine | 2007-12-29 | 47-49 | 5192 | C | 5189 | 0 |  |  |  |  | 0 | 3
Bumblebee Mine | 2016-02-23 | 49.2 | 813 | c | 812 | 812 | yes | 812 | 0 | yes | 1 | 0
Caledonia Mine Complex | 12/16-18/96 | 41-45 | 54407 | C/E | 54404 | 136 |  | 132 | 4 |  | 3 | 0 | Part of Caledonia Complex; entrance sealed with door in 1996; now a passage for bats
Caledonia Adit | 2010-03-03 | 39.2 | 0 | C | 0 | 0 |  |  |  |  | 0 | 0
Cave in the Woods | 2010-03-16 |  | 0 | C | 0 | 0 |  |  |  |  | 0 | 0
Chatam Mine | 2005-04-01 |  | 0 | [9 empty] | Cone-shaped pit opening into mine; no permission to enter; site of fatality in 1990s
Child's Adit | 1996-12-28 | 42.9 | 31 | C | 31 | 0 |  |  |  |  | 0 | 0 | Unstable ceiling (conglomerate)
Child's Adit | 2011-12-24 | 45.5 | 132 | C | 132 | 29 |  | 26 | 3 |  | 0 | 0
Child's Adit | 2017-12-27 | 44.6 | 8 | c | 8 | 8 | yes | 8 | 0 |  | 0 | 0
Child's Adit | 2020-01-01 | 43.7 | 17 |  | 17 | 17 |  | 17 | 0 | No | 0 | 0
Child's Adit | 2024-02-16 |  | 22 | c | 22 | 22 |  | 22 | 0 |  | 0 | 0 | Partial count need hip wader to survey entire site. Small person can squeze past rebar gate
Colby Mine | 2006-02-26 |  | 0 | C | [6 empty] | 0 | 0 | Subsidence cracks that quickly ended
Collin's Adit | 1998-12-17 | 37.4 | 1 | C | 1 | 0 |  |  |  |  | 0 | 0
Collin's Adit | 2014-12-20 |  | 0 | c | 0 | [5 empty] | 0 | 0
Collin's Adit | 2018-02-21 |  | 0 |  | 0 | [5 empty] | 0 | 0
Copper Falls Mine | 1999-03-14 | 42.8-46 | 11483 | C | 11483 | 53 |  | 41 | 12 |  | 0 | 0 | Continuous underground with Owl Creek Mine
Copper Falls Mine | 2018-02-23 | 44.6-45.5 | 27 |  | 0 | 27 | yes | 27 | 0 |  | 0 | 0
Copper Peak Adit | 2006-11-03 | 37.9 | 0 | C | 0 | 0 |  |  |  |  | 0 | 0
Copper Peak Adit | 2011-12-20 | 37.4 | 1 | C | 1 | 1 |  | 0 | 1 |  | 0 | 0
County Line Adit | 1996-12-17 | <32 | 0 | C | 0 | [5 empty] | 0 | 0 | Named "Unknown Adit" in original report
County Line Adit | 2011-12-22 | 31.1 | 0 | C | 0 | 0 |  |  |  |  | 0 | 0
Cushman Adit | 2012-11-03 | 49-50 | 825 | C | 820 | 57 |  | 56 | 1 |  | 0 | 5
Cushman Adit | 2015-02-26 |  | 713 | c | 708 | 708 | Yes | 676 | 32 |  | 0 | 5
Cushman Adit | 2017-02-15 | 48.2 | 20 | c | 20 | 20 | yes | 20 | 0 |  | 0 | 0
Cushman Adit | 2019-12-19 | 47.3 | 28 |  | 28 | 28 | yes | 28 | 0 | No | 0 | 0
Cyclops A | 2014-02-21 | 26.6-28.4 | 0 | c | 0 | [5 empty] | 0 | 0
Cyclops B | 2014-02-21 | 23 | 0 | c | 0 | [5 empty] | 0 | 0
Cyclops C | 2014-02-21 | 23.9 | 0 | c | 0 | [5 empty] | 0 | 0
Delaware Mine | 1996-02-08 | 43.5-46.9 | 1702 | C | 1702 |  |  |  |  | yes | 0 | 0 | Tourist mine; coordinates are for Shaft 3, the likely bat entrance
Delaware Mine | 2012-03-06 | 43.7-47.3 | 2360 | C | 2352 | 407 | yes | 325 | 82 | yes | 1 | 7
Delaware Mine | 2013-03-13 |  | 2666 | c | 2664 |  |  |  |  | yes | 0 | 2
Delaware Mine | 2014-02-24 |  | 2591 | c | 2587 | 718 | yes | 622 | 96 |  | 1 | 3 | swabbing
Delaware Mine | 2015-02-23 |  | 3587 | c | 3583 | 545 | yes | 524 | 21 |  | 0 | 4 | swabbing
Delaware Mine | 2016-02-21 | 43-45 | 842 | c | 841 | 490 | yes | 488 | 2 |  | 0 | 1
Delaware Mine | 2017-02-18 |  | 862 | c | 862 | 849 | yes | 848 | 1 |  | 0 | 0
Delaware Mine | 2018-02-21 | 39.2-45.5 | 700 |  | 700 | 458 | yes | 457 | 1 |  | 0 | 0 | SMS just counted Myotis
Delaware Mine | 2019-02-28 | 33-42.8 | 1297 |  | 1297 | 1228 | yes | 1227 | 1 |  | 0 | 0
Delaware Mine | 2020-01-02 | 44.8-45.5 | 1465 |  | 1465 | 357 |  | 357 | 0 | No | 0 | 0 | SMS just counted Myotis
Delaware Mine | 2021-03-30 |  | 1491 |  | 1491 | 296 |  | 296 | 0 | no | 0 | 0 | john D & Bill S. count snow melting fast
Delaware Mine | 2022-03-16 |  | 2322 |  | 2322 | 199 |  | 199 | 0 | ? | 0 |  | J. DePue, B. Johnson, J. Melotie, Kate F.
Delaware Mine | 2023-03-22 |  | 1382 |  | 1382 | 157 |  | 157 | 0 | no | 0 | 0 | J. DePue, B. Johnson, J. Melotie, B. Gusick
Derby Adit | 12/18/1999; 8-27-10 | 47 | 230 | C | 216 | 25 |  | 22 | 3 |  | 14 | 0 | Gated summer 2010
Derby Adit | 2010-11-26 | 45.5 | 243 | C | 234 | 0 |  |  |  | yes | 8 | 1
Derby Adit | 2013-01-03 | 41-43 | 158 | C | 146 | 146 | yes | 130 | 16 |  | 11 | 1
Derby Adit | 2014-12-19 | 41-43.7 | 242 | c | 235 | 235 | Yes | 210 | 14 |  | 19 | 0
Derby Adit | 2015-11-26 | 46.4-47.3 | 233 | c | 228 | 227 | yes | 208 | 19 |  | 5 | 0
Derby Adit | 2016-11-19 | 45.5-47.3 | 133 | c | 130 | 130 | yes | 126 | 4 |  | 3 | 0
Derby Adit | 2017-11-30 |  | 82 | [6 empty] | no | 9 | 0 | Count by MV and TC
Derby Adit | 2019-11-15 | 48 | 38 |  | 32 | 32 |  | 32 | 0 | no | 6 | 0
Derby Adit | 2022-04-13 |  | 45 |  | 44 | 44 |  | 44 | 0 | No | 1 | 0 | with M. Vonhoff& tim Carter
Derby Adit | 2023-04-16 |  | 23 |  | 23 | 23 |  | 23 | 0 | ? | 0 | 0 | M. Vonhoff& tim Carter
Derby Shaft | 2010-08-27 |  | 0 | E | 0 | [5 empty] | 0 | 0 | Gated summer 2010; entrance dimensions estimated from photo
Detroit Gold + Silver Co. Adit | 2019-11-25 | 41.7 | 0 | [9 empty] | Ice on floor at back
Detroit Salt Mine | 2017-04-08 | 62 | 0 | c | 0 | [5 empty] | 0 | 0 | Mine is operational
Devil's Kitchen | 2010-05-15 |  | 0 | C | 0 | 0 |  |  |  |  | 0 | 0
Devon Mine | 2005-04-02 |  | 0 | [9 empty] | Only 12-18 inches open above water
Disgusting Cave | 2010-03-20 |  | 0 | [9 empty] | Only a few inches of air space on 3-20-10
Douglas Houghton Adit #1 | 1980-11-01 |  | 1 | C | 1 | 1 |  | 1 | 0 |  | 0 | 0 | Located at base of Douglas Houghton Falls; a second, shorter adit is nearby but likely was under snow in 1996.
Douglas Houghton Adit #1 | 1996-01-16 | 35-42 | 4 | C | 3 | 3 |  | 1 | 2 |  | 1 | 0
Douglas Houghton Adit #1 | 2015-12-27 | 41.9 | 2 | c | 1 | 1 | yes | 0 | 1 |  | 1 | 0
Douglas Houghton Adit #1 | 2024-02-27 | 3.0-5.1 | 2 | c | 0 | 0 |  | 0 | 0 |  | 2 | 0 | At base of waterfall, popular hiking a lot of visitors going inside mine, high disturbance. But good winter habitat.State property need to gate.Bat friendly, yes manway.
Douglas Houghton Adit #2 | 1980-11-01 |  | 0 | C | 0 | [5 empty] | 0 | 0 | Coordinates estimated' likely closed by rockfall from cliff
Eagle Point Cave | 2010-05-16 |  | 0 | C | 0 | 0 |  |  |  |  | 0 | 0
Eagle River Adit 1 (Lake Superior & Phoenix) | 1996-12-28 | 40.6 | 37 | C | 37 | 37 |  | 25 | 12 |  | 0 | 0
Eagle River Adit 1 (Lake Superior & Phoenix) | 2006-05-02 |  | 36 | C | 36 | 0 |  |  |  | yes | 0 | 0
Eagle River Adit 1 (Lake Superior & Phoenix) | 2011-12-24 | 43.7 | 31 | C | 31 | 31 |  | 25 | 6 |  | 0 | 0
Eagle River Adit 1 (Lake Superior & Phoenix) | 2013-03-03 | 39.2 | 37 | c | 37 | 0 |  |  |  | yes | 0 | 0
Eagle River Adit 1 (Lake Superior & Phoenix) | 2016-12-29 |  | 12 | c | 12 | 11 | yes | 11 | 0 |  | 0 | 0
Eagle River Adit 1 (Lake Superior & Phoenix) | 2020-01-01 | 43.7 | 10 |  | 10 | 10 |  | 10 | 0 | No | 0 | 0 | River high and fast
Eagle River Adit 2 (Lake Superior & Phoenix) | 2001-01-19 | 26 | 0 | C | 0 | 0 |  |  |  |  | 0 | 0
Eagle River Adit 2 (Lake Superior & Phoenix) | 2001-11-02 | 48 | 6 | C | 5 | 5 |  | 1 | 4 |  | 0 | 1 | collecting insects
Eagle River Adit 2 (Lake Superior & Phoenix) | 2011-12-24 | 32 | 4 | C | 4 | 4 |  | 0 | 4 |  | 0 | 0 | Water 2' deep at end
Eagle River Adit 2 (Lake Superior & Phoenix) | 2013-03-03 | 32.9 | 0 | c | 0 | [5 empty] | 0 | 0
Eagle River Adit 2 (Lake Superior & Phoenix) | 2016-12-29 |  | 0 | c | 0 | 0 |  | 0 | 0 |  | 0 | 0
Eagle River Adit 3 (Lake Superior & Phoenix) | 2006-11-04 | 43.1 | 5 | C | 5 | 0 |  |  |  |  | 0 | 0
Eagle River Adit 3 (Lake Superior & Phoenix) | 2011-12-24 | 34.7 | 12 | C | 12 | 12 |  | 7 | 5 |  | 0 | 0
Eagle River Adit 3 (Lake Superior & Phoenix) | 2013-03-03 | 26.6 | 26 | c | 26 | 0 |  |  |  | yes | 0 | 0
Eagle River Adit 3 (Lake Superior & Phoenix) | 2015-12-29 | 35.6 | 13 | c | 13 | 13 | yes | 13 | 0 | no | 0 | 0
Eagle River Adit 3 (Lake Superior & Phoenix) | 2017-12-28 | 27.5 | 0 | c | 0 | 0 |  |  |  |  | 0 | 0 | ice throughout
East Evergreen Bluff Mine (2, 4, 6) | 2002-01-24 | ≤33 | 19 | C | 5 | 3 |  | 0 | 3 |  | 14 | 0 | A series of stopes, in addition to the adit, that apparently broke through to the surface and an adit; gated after our visit, but some holes likely still open
East Evergreen 1 | 2011-12-23 | 32 | 0 | C | 0 | 0 |  |  |  |  | 0 | 0 | Data for adit only; inclined shaft adjacent but not surveyed
East Evergreen 3 | 2011-12-23 | 25.7 | 0 | C | 0 | 0 |  |  |  |  | 0 | 0 | Perhaps the beginning of a shaft; number refers to the order coordinates recorded
East Evergreen 5 | 2011-12-23 |  | 0 | [9 empty] | Caved ground leading into stopes; unstable; not entered
East Evergreen 7 | 2011-12-23 | 27.5 | 0 | C | 0 | 0 |  |  |  |  | 0 | 0
Eben Ice Caves | 2015-02-28 | <32 | 0 | c | 0 | 0 |  | 0 | 0 |  | 0 | 0
Eureka Mine (Norwich area) | 1998-12-15 | 41.9 | 1 | C | 0 | 0 |  |  |  |  | 1 | 0
Eureka Shaft #3 | 2005-03-01 |  | 0 | C | 0 | 0 |  |  |  |  | 0 | 0 | Shaft with no horizontal passage
Farm Mine Shaft A | 2002-01-24 |  | 0 | C | 0 | 0 |  |  |  |  | 0 | 0
Farm Mine Shaft B | 2002-01-24 |  | 0 | C | 0 | 0 |  |  |  |  | 0 | 0 | Close to Shaft A but coordinates not taken
Fenwick's Cache | 2010-05-15 |  | 0 | C | 0 | 0 |  |  |  |  | 0 | 0
Firesteel Mine | 1998-01-03 | 22.1-24.5 | 0 | C | 0 | 0 |  |  |  |  | 0 | 0 | Chimney-effect airflow; water frozen; coordinates supplied by B. Turin
Flintsteel Adit | 1998-12-16 | 46.4 | 500 | C | 497 | 26 |  | 25 | 1 |  | 0 | 3
Flintsteel Adit | 2010-03-03 | 42.6 | 102 | C | 98 | 0 |  |  |  |  | 4 | 0 | Mine opening enlarged in recent years, compared to 1998, resulting in fewer bats
Flintsteel Adit | 2012-02-24 | 42.8-43.7 | 109 | C | 98 | 25 |  | 18 | 7 |  | 10 | 1
Flintsteel Adit | 2014-02-23 | 44.2 | 103 | c | 97 | 89 | Yes | 81 | 8 |  | 6 | 0
Flintsteel Adit | 2015-02-24 |  | 141 | c | 129 | 114 | Yes | 101 | 13 |  | 12 | 0
Flintsteel Adit | 2016-02-22 |  | 213 | c | 198 | 135 | yes | 132 | 3 |  | 15 | 0
Flintsteel Adit | 2019-02-27 | 42.8-44.6 | 9 |  | 2 | 2 | yes | 2 | 0 | no | 7 | 0
Flintsteel Adit | 2019-12-18 |  | 18 |  | 7 | 7 | Yes | 6 | 1 |  | 11 | 0
Ford Exploratory Adit | 2015-04-01 | 38.8 | 74 | c | 45 | 0 |  |  |  | yes | 29 | 0
Ford Exploratory Adit | 2017-02-11 | 35.6 | 86 | c | 8 | 8 | yes | 7 | 1 |  | 78 | 0
Ford Exploratory Adit | 2018-02-17 | 34.7 | 46 |  | 1 | 1 | yes | 1 | 0 | no | 45 | 0
Ford Exploratory Adit | 2018-12-14 | 39.2 | 48 |  | 0 |  | yes |  |  |  | 48 | 0
Ford Exploratory Adit | 2019-12-27 | 39.2 | 109 |  | 1 | 0 | yes |  |  | No | 107 | 1
Fort Custer Tunnels | 2015-03-13 |  | 0 | c | 0 | [5 empty] | 0 | 0
Galena Mine | 2006-03-11 | 37.4 | 1 | C | 1 | 1 |  | 1 | 0 |  | 0 | 0
Glen Adit #1 | 1998-03-11 | 36.5-40.1 | 560 | C | 551 | 29 |  | 25 | 4 |  | 9 | 0
Glen Adit #1 | 2010-03-01 |  | 626 | C | 617 | 0 |  |  |  | yes | 9 | 0
Glen Adit #1 | 2012-02-24 | 41.9 | 602 | C | 590 | 68 |  | 53 | 15 |  | 12 | 0
Glen Adit #1 | 2012-11-30 |  | 280 | c | 280 |  |  |  |  | yes | 0 | 0 | Banding study disturbance
Glen Adit #1 | 2014-11-28 |  | 322 | c | 306 | 304 | Yes | 266 | 38 |  | 16 | 0
Glen Adit #1 | 2020-11-13 |  | 4 |  | 1 | 1 |  | 1 | 0 |  | 3 | 0 | Count by K.Langwig & J. Hoyt
Glen Adit #1 | 2021-03-04 |  | 61 |  | 44 | 44 |  | 44 | 0 |  | 17 | 0 | Count by K.Langwig & J. Hoyt
Glen Adit #1 | 2021-11-10 |  | 1 |  | 1 | 1 |  | 1 | 0 |  | 0 | 0 | Count by K.Langwig & J. Hoyt
Glen Adit #1 | 2022-03-06 |  | 34 |  | 22 | 22 |  | 22 | 0 |  | 12 | 0 | Count by K.Langwig & J. Hoyt
Glen Adit #1 | 2022-11-11 |  | 1 |  | 1 | 1 |  | 1 | 0 |  | 0 | 0 | Count by K.Langwig & J. Hoyt
Glen Adit #1 | 2023-03-01 |  | 59 |  | 47 | 47 |  | 47 | 0 |  | 12 | 0
Glen Adit #2 | 1998-03-11 | 30.2 | 4 | C | 2 | 2 |  | 1 | 1 |  | 2 | 0
Glen Adit #2 | 2012-02-24 | 35.6 | 1 | C | 1 | 1 |  | 0 | 1 |  | 0 | 0
Glen Adit #2 | 2012-11-30 |  | 7 | c | 6 | 6 |  | 1 | 5 |  | 1 | 0
Glen Adit #3 | 1998-03-11 | 32 | 0 | C | 0 | 0 |  |  |  |  | 0 | 0 | Original coordinates at base of talus slope, 45 deg from the mine, so 10 m was added to the n and s
Glen Adit #3 | 2012-02-24 | 34.7-35.6 | 6 | C | 1 | 1 |  | 0 | 1 |  | 5 | 0
Glen Adit #3 | 2012-11-30 |  | 4 | c | 2 | 2 |  | 0 | 2 |  | 2 | 0
Goodrich Adit A | 2011-04-01 | 42.8 | 1 | C | 1 | 0
Goodrich Adit B | 2011-04-01 | 41 | 17 | C | 15 | 15 |  | 2 | 13 |  | 2 | 0
Goodrich Mine Tunnel | 2011-04-01 | 33.9 | 0 | C
Hammel Creek Railroad Tunnel | 2015-12-27 | 28.4 | 0 | c | 0 | 0 |  | 0 | 0 |  | 0 | 0
Hancock Mine (Dupee Shaft) | 1996-02-09 | 49-50 | 0 | [9 empty] | Mine opening covered by building; no bat access
Hendrie River Water Cave | 2009-03-29 |  | 46 |  | 46 | 0 |  |  |  | yes | 0 | 0
Hendrie River Water Cave | 2010-03-20 |  | 135 | C | 135 | 135 | Yes | 115 | 20 |  | 0 | 0
Hendrie River Water Cave | 2011-02-13 | 39.2 | 68 | C | 68 | 0 |  |  |  | yes | 0 | 0
Hendrie River Water Cave | 2012-02-19 | 36.5-42.8 | 102 | C | 102 | 98 | Yes | 91 | 7 |  | 0 | 0
Hendrie River Water Cave | 2013-02-24 | 40.1 | 97 | c | 97 | 0 | yes |  |  | yes | 0 | 0
Hendrie River Water Cave | 2014-03-23 |  | 39 | C | 39 | 0 | yes |  |  | yes | 0 | 0
Hendrie River Water Cave | 2016-02-14 | 39.2 | 1 | c | 1 | 1 | Yes | 1 | 0 | no | 0 | 0
Hendrie River Water Cave | 2017-02-21 | 41 | 1 | c | 1 | 1 | Yes | 1 | 0 | no | 0 | 0
Hendrie River Water Cave | 2019-03-01 | 41 | 1 |  | 1 | 1 | yes | 1 | 0 | no | 0 | 0
Hendrie River Water Cave | 2020-03-18 |  | 0
Henwood Mine (Douglas Houghton) | 1996-12-29 | 25-32.5 | 1 | C | 0 | 0 |  |  |  |  | 1 | 0 | Chimney-effect airflow; ice on floor
Henwood Mine (Douglas Houghton) | 2024-04-11 | 1.2-3.3 | 0 | [9 empty] | Cold site historically no bat use but long and good habitat. Should try to redirecting air at shaft and skylight to warm a few degrees see if we can get bats to use. Expwriment-2inch foam board will work!
Hilton (Shaft 1) | 1998-12-16 | 37.9 | 0 | C | 0 | 0 |  |  |  |  | 0 | 0 | No bats
Hilton (Shaft 1) | 2011-12-22 | 34.7 | 6 | C | 5 | 4 | yes | 0 | 4 |  | 0 | 1 | Shaft now partly filled; west drift blocked?; east drift dug open
Hilton (Shaft 1) | 2018-12-15 | 40.1 | 0 |  | 0 | 0 |  | 0 | 0 |  | 0 | 0 | Drift now opens into shaft again; chimney effect airflow
Hilton Ohio (Hilton #5 Adit) | 1998-03-10 | 23.9 | 0 | C | 0 | 0 |  |  |  |  | 0 | 0
Hilton Ohio (Hilton #5 Adit) | 2001-01-20 | 24.8 | 0 | C | 0 | 0
Hilton Ohio (Hilton #5 Adit) | 2011-12-22 | 32.9 | 0 | C | 0 | 0 |  |  |  |  | 0 | 0
Hole-in-the-Wall Adit | 1999-01-16 |  | 0 | C | 0 | 0 |  |  |  |  | 0 | 0 | No bats
Indiana Mine | 2000-04-13 | 39.3 | 0 | C | 0 | 0 |  |  |  |  | 0 | 0
Indiana Mine | 2005-04-02 |  | 5 | C | 4 | 0 |  |  |  |  | 1 | 0 | Adit entrance bulldozed since initial visit of 4-13-00; shaft still open; water in drift; drift not explored entirely due to water
Indiana Mine | 2024-04-18 | 3.5-4.8 | 37 | c | 37 | 31 |  | 31 | 0 |  | 0 | 0 | I estimate long passage more 100 feet long. Water thigh deep, need hip boots. Survey mid winter next time. Clean garbage bags out mid summer. Jumar only needed to get out. Cloud use gate? Not sure how.
Iron Mountain Iron Mine (Tourist Mine) | 1995-03-20 | 34.5-47.5
Iron Mountain Iron Mine (Tourist Mine) | 2009-01-24 | <49.2 | 18738 | C | 18713 | 0 |  |  |  | yes | 20 | 5
Iron Mountain Iron Mine (Tourist Mine) | 2013-03-16 | 42.1-49.1 | 23891 | C | 23888 | 811 | Yes | 811 | 0 | yes | 1 | 2 | May have been more big browns
Iron Mountain Iron Mine (Tourist Mine) | 2017-02-20 | 43.7-49.6 | 1118 | c | 1103 | 710 | Yes | 710 | 0 | no | 13 | 0
Iron Mountain Iron Mine (Tourist Mine) | 2019-12-29 | 48.7-50 | 525 |  | 510 | 470 | yes | 470 | 0 | no | 14 | 1
Iron Mountain Iron Mine (Tourist Mine) | 2024-03-12 | 5.1-8.9 | 1087 | c | 770 | 737 |  | 737 | 0 |  | 13
Isabella Mine | 2005-03-03 | ? | 0 | [9 empty] | Adit at level of water in water-filled pit; no permission to enter
Jackson Mine, Pit 1, Adit 1 | 2011-02-28 | 34 | 2 | C | 2 | 2 |  | 2 | 0 |  | 0 | 0
Jackson Mine, Pit 4, Tunnel, Adit 2 | 2011-02-28 | 26.6 | 0 | C | 0 | 0 |  |  |  |  | 0 | 0
Jackson Mine, Pit 4, Adit 3 | 2011-02-28 | 29.3 | 0 | C | 0 | 0 |  |  |  |  | 0 | 0
Jackson Mine, Pit 4, Adit 3
Jackson Mine, A Working | 2012-03-05 | 27.5 | 0 | C | 0 | 0 |  | 0 | 0 | 0 | 0 | 0
Jackson Mine, A Working | 2018-03-14 | 23.8 | 0 |  |  |  |  | 0 | 0 | 0 | 0
Jackson Mine, B Working | 2012-03-05 | 32 | 6 | C | 5 | 0 |  | 0 | 0 | 0 | 1 | 0
Jackson Mine, B Working | 2018-03-14 | 31.7 | 2 |  | 0 |  |  | 0 | 0 | 0 | 2 | 0
Jackson Mine, Tram Tunnel | 2012-03-05 | 28.4-35.6 | 58 | C | 18 | 18 |  | 14 | 4 |  | 38 | 2
Jackson Mine, Tram Tunnel | 2018-03-14 | 32.3 | 22 |  | 6 | 6 |  | 6 | 0 | 0 | 16 | 0
Jackson Mine, Tram Tunnel Exit | 2012-03-05 | 32 | 6 | C | 6 | 0 |  |  |  |  | 0 | 0
Jackson Mine, Tram Tunnel Exit | 2018-03-14 |  | 0 |  | 0 |  |  | 0 | 0 |  | 0 | 0
Jones' Adit | 2007-12-30 |  | 260 | C | 257 | 0 |  |  |  | yes | 0 | 3
Jones' Adit | 2009-01-25 | 45 | 442 | C | 438 |  |  |  |  | yes | 0 | 4
Jones' Adit | 2011-03-05 | 48.2-49.1 | 415 | C | 411 | 20 |  | 20 | 0 | yes | 0 | 4
Jones' Adit | 2012-02-23 | 48.2 | 297 | C | 293 | 53 |  | 53 | 0 | yes | 0 | 4
Jones' Adit | 2013-03-15 | 48.2 | 317 | c | 314 | 0 |  |  |  |  | 0 | 3
Jones' Adit | 2014-02-22 |  | 437 | c | 435 | 435 |  | 423 | 12 |  | 0 | 2 | Swabbing
Jones' Adit | 2015-02-22 |  | 730 | c | 728 | 725 | yes | 622 | 103 |  | 0 | 2 | Swabbing
Jones' Adit | 2016-02-20 | 48 | 694 | c | 694 | 691 | yes | 689 | 2 |  | 0 | 0 | Swabbing
Jones' Adit | 2017-02-11 | 47.3-48.2 | 2 | c | 2 | 2 | yes | 2 | 0 | no | 0 | 0
Jones' Adit | 2018-12-14 | 46.4-48.2 | 17 |  | 17 | 16 |  | 15 | 1 |  | 0 | 0 | Entrance enlarged by owner
Jones' Adit | 2019-12-28 | 46.4-48.2 | 27 |  | 25 | 25 |  | 25 | 0 | no | 2 | 0
Keel Ridge Mine | 1996-01-05 | 39-51 | 246 | C | 242 | 71 |  | 65 | 6 |  | 2 | 2 | Water-filled shaft inside gate
Keel Ridge Mine | 1998-03-31 | [9 empty] | 0 | 3 | No count made--just looking for pips
Keel Ridge Mine | 2004-12-29 | 48 | 394 | C | 393 | 0 |  |  |  | yes | 0 | 1
Keel Ridge Mine | 2007-03-24 | 45-46 | 268 | C | 267 | 0 |  |  |  | yes | 0 | 1
Keel Ridge Mine | 2009-03-21 |  | 206 | C/E | 203 |  |  |  |  | yes | 0 | 3 | Counted after retrieving dataloggers from bats
Keel Ridge Mine | 2009-11-14 |  | 280 | C | 275 | 0 |  |  |  | yes | 0 | 5 | Placing data loggers for hibernation study
Keel Ridge Mine | 2010-03-27 |  | 294 | C | 290 | 0 |  |  |  | yes | 0 | 4 | Removing data loggers
Keel Ridge Mine | 2010-11-06 | 48.2 | 324 | C | 324 | 0 |  |  |  | yes | 0 | 0
Keel Ridge Mine | 2011-03-26 |  | 262 | C | 262 | 0 |  |  |  | yes | 0 | 0
Keel Ridge Mine | 2013-03-15 | 46.9-48.2 | 228 | C | 222 | 0 | yes | 194 | 8 |  | 0 | 6
Keel Ridge Mine | 2014-02-24 |  | 304 | c | 300 | 254 | Yes | 244 | 10 |  | 0 | 4 | Swabbing
Keel Ridge Mine | 2015-02-22 |  | 590 | c | 587 | 532 | yes | 525 | 7 |  | 0 | 3 | Swabbing
Keel Ridge Mine | 2016-02-20 | 46-47 | 225 | c | 221 | 199 | yes | 198 | 1 |  | 0 | 4 | Swabbing
Keel Ridge Mine | 2017-02-11 | 45.5-48.2 | 46 | c | 45 | 43 | yes | 43 | 0 | no | 1 | 0 | Swabbing
Keel Ridge Mine | 2017-12-01 |  | 93 |  |  |  |  | 88 | 1 |  | 0 | 4 | Count by MV and TC
Keel Ridge Mine | 2019-01-14 |  | 109 |  | 103 | 103 |  | 103 | 0 |  | 0 | 6 | count by Maarten Vonhof and Tim Carter
Keel Ridge Mine | 2019-12-28 | [11 empty] | High water at shaft prevented entrance
Keel Ridge Mine | 2021-03-03 |  | 107 |  | 107 | 107 |  | 107 | 0 | no | 0 | 0 | JD_took raft over shaft w/ R. McGillivary
Keel Ridge Mine | 2023-04-12 |  | 35 |  | 30 | 0 |  | 0 | 0 |  | 0 | 5
Keel Ridge Mine | 2024-04-12 | 5.2-7.3 | 20 | c | 18 | 3 |  | 3 | 0 |  | 0 | 2 | 2 PESU in 5.2C area near water
Keel Ridge New Adit | 2013-11-28 | 33 | 0 | c | 0 | [5 empty] | 0 | 0
Keel Ridge Shaft | 2013-11-28 | 51.4 | 794 | c | 784 | 784 | yes | 760 | 24 |  | 6 | 4
Keel Ridge Shaft | 2016-01-17 | 32-44 | 602 | c | 593 | 587 | yes | 580 | 7 |  | 6 | 3
Keel Ridge Shaft | 2017-02-10 | 41 | 60 | c | 54 | 54 | yes | 53 | 1 |  | 1 | 2
Keel Ridge Shaft | 2018-12-14 | 46.4-50 | 114 |  | 112 | 112 |  | 112 | 0 |  | 2 | 0
Keel Ridge Shaft | 2023-04-12 |  | 150 |  | 150 | 25 |  | 25 | 0 |  | 0 | 0 | JD_achored to grate, used mast to guide rope to repell down ~50 ft, free
Keel Ridge Shaft | 2024-04-12 | 1.5-6.0 | 371 | c | 370 | 320 |  | 320 | 0 |  | 1 | 0 | A lot of bats in cracks of 1.5 section, more bats in the 5.5 area, very high humidity throughout, swab next time. Need to create map foe this site. Vert few bats in other adit, maybe all here?
Knowlton Mine | 1996-12-18 | 45-46 | 0 | [9 empty] | Entrance underground from Caledonia Mine
Kochab Cave | 1980-04-05 |  | 3 | C | 3 | 1 |  | 1 | 0 |  | 0 | 0
Kochab Cave | 1981-02-19 |  | 1 | C | 1 | 1 |  | 0 | 1 |  | 0 | 0
Kochab Cave | 2010-03-20 |  | 0 | c | [8 empty] | Some Myotis hibernated there in the 1980s; entrance collapsed within last 5 years
Lafayette East Adit | 2005-11-04 |  | 0 | C
Lafayette East Adit | 2011-11-12 | 52.7 | 0 | C | 0 | [5 empty] | 0 | 0
Lafayette East Adit | 2015-11-14 | 43.7 | 0 | c | 0 | [5 empty] | 0 | 0
Lafayette East Adit | 2017-11-17 | 39.2 | 0 | c | 0 | [5 empty] | 0 | 0
Lafayette East Shaft | 2005-11-06 | 44.7-46.4 | 2261 | C | 2259 | 31 |  | 29 | 2 |  | 1 | 1 | 50-ft incline at 45 degrees to start of vertical shaft; entrance estmated from photo
Lafayette East Shaft | 2011-11-12 | 46.4-48.2 | 2804 | C | 2804 |  |  |  |  | yes | 0 | 0
Lafayette East Shaft | 2015-11-14 | 46.4-48.2 | 2582 | c | 2582 | 1257 | yes | 1240 | 17 |  | 0 | 0
Lafayette East Shaft | 2017-11-17 | 41.9-48.2 | 443 | c | 442 | 440 | yes | 436 | 4 |  | 1 | 0
Lafayette East Shaft | 2023-11-20 | 7.5-7.7 | 1106 | c | 1103 | 1103 |  | 1103 |  |  | 2 | 1 | Band JH3488 femal// 150ft rope is perfect // 1 bar bent and should be repaired but no human accesss
Lafayette West Adit | 2005-11-04 | 48 | 7 | C | 7 | 7 |  | 4 | 3 |  | 0 | 0
Lafayette West Adit | 2011-11-12 | 49.1 | 4 | C | 4 | 4 |  | 1 | 3 |  | 0 | 0
Lafayette West Adit | 2015-11-14 | 43.7 | 18 | c | 18 | 18 | yes | 4 | 14 |  | 0 | 0
Lafayette West Adit | 2017-11-17 | 45.5 | 6 | c | 6 | 6 | yes | 3 | 3 |  | 0 | 0
Lafayette West Shaft | 2005-11-06 | 45.3 | 35 | C | 34 | [5 empty] | 1 | 0 | incline to start of shaft
Lafayette West Shaft | 2011-11-12 | 50 | 52 | C | 52 | [5 empty] | 0 | 0
Lafayette West Shaft | 2015-11-14 | 48.5 | 55 | c | 55 | 0 |  |  |  |  | 0 | 0
Lafayette West Shaft | 2017-11-17 |  | 10 | c | 10 | 10 |  | 10 |  | no
Lafayette West Shaft | 2023-11-20 | [11 empty] | Entrance blocked by rocks; unable to enter
Lake Shaft | 2012-03-29
Mackinac Bridge, North Pier | 1994-03-10 | <32 | 0 | C | 0 | [5 empty] | 0 | 0
Mackinac Bridge, South Pier | 1994-03-10 | <33 | 0 | C | 0 | [5 empty] | 0 | 0
Mass Mine (C Shaft) | 12/29-30/97; 1-16-98 | 44.2-46 | [10 empty] | Part of Caledonia Complex; reached undergoud; a number of areas not counted; ist level explored 12-27-00
Mass C Adit | 2005-12-18 | 37 | 178 | C | 172 | 26 |  | 24 | 2 |  | 6 | 0 | Water throughout
Mass C Adit | 2011-12-21 | 41.9 | 115 | C | 109 | 22 |  | 19 | 3 |  | 6 | 0
Mass C Adit | 2013-03-04 | 40.1 | 122 | c | 113 | 113 | yes | 96 | 17 |  | 0 | 0
Mass C Adit | 2014-11-29 |  | 178 | c | 160 | 147 | yes | 129 | 18 |  | 18 | 0
Mass C Adit | 2020-11-13 |  | 11 |  | 11 | 11 |  | 10 | 1 |  | 0 | 0 | Count by K.Langwig & J. Hoyt
Mass C Adit | 2021-03-04 |  | 12 |  | 11 | 11 |  | 10 | 1 |  | 1 | 0 | Count by K.Langwig & J. Hoyt
Mass C Adit | 2021-11-10 |  | 9 |  | 9 | 9 |  | 8 | 1 |  | 0 | 0 | Count by K.Langwig & J. Hoyt
Mass C Adit | 2022-03-06 |  | 7 |  | 6 | 6 |  | 6 | 0 |  | 1 | 0 | Count by K.Langwig & J. Hoyt
Mass C Adit | 2022-11-11 |  | 9 |  | 8 | 8 |  | 8 | 0 |  | 1 | 0 | Count by K.Langwig & J. Hoyt
Mass C Adit | 2023-03-01 |  | 13 |  | 7 | 7 |  | 7 | 0 |  | 6 | 0 | Count by K.Langwig & J. Hoyt
Mastodon #2 Shaft | 3/3/2005; 12-18-05 |  | 0 | [9 empty] | Coordinates estimated
Mead Adit of Carp Lake Mine | 1996-02-27 | 48-50 | 13540 | C | 13539 | 65 |  | 64 | 1 |  | 1 | 0
Mead Adit of Carp Lake Mine | 1998-03-30 | 45.6 | 14048 | C | 14046 | 0 |  |  |  | yes | 0 | 2
Mead Adit of Carp Lake Mine | 2000-12-15 |  | 16739 | C | 16735 | 0 |  |  |  | yes | 0 | 4
Mead Adit of Carp Lake Mine | 2004-12-31 | 42.2-46.2 | 13346 | C | 13342 | 0 |  |  |  | yes | 0 | 4 | Possible failure of hand counters
Mead Adit of Carp Lake Mine | 2009-03-20 | 48 | 17511 | C | 17508 | 0 |  |  |  | yes | 0 | 3
Mead Adit of Carp Lake Mine | 2011-03-03 | 46.4-47.3 | 19265 | C | 19263 | 0 |  |  |  | yes | 0 | 2
Mead Adit of Carp Lake Mine | 2013-03-05 | 46.9 | 17702 | C | 17700 | 0 |  |  |  | yes | 0 | 2
Mead Adit of Carp Lake Mine | 2015-02-25 |  | 15973 | c | 15971 | 1048 | yes | 1024 | 24 |  | 0 | 2 | Sample in main passage; more MYSE outside?
Mead Adit of Carp Lake Mine | 2017-02-15 | 46.4-47.3 | 92 | c | 92 | 91 | yes | 91 | 0 | no | 0 | 0
Mead Adit of Carp Lake Mine | 2019-02-27 | 46.7-48.5 | 208 |  | 208 | 207 |  | 207 | 0 | no | 0 | 0
Mead Adit of Carp Lake Mine | 2019-12-09 |  | 316 |  | 312 | 315 | yes | 312 | 3 |  | 0 | 1 | pre-cooling treatment count
Mead Adit of Carp Lake Mine | 2021-11-13 |  | 513 |  | 513 | 513 |  | 510 | 3 |  | 0 | 0 | Count by K.Langwig & J. Hoyt
Mead Adit of Carp Lake Mine | 2022-03-08 |  | 486 |  | 486 | 486 |  | 484 | 2 |  | 0 | 0 | Count by K.Langwig & J. Hoyt
Mead Adit of Carp Lake Mine | 2023-04-11 |  | 546 | c | 546 | 320 |  | 320 | 0 |  | 0 | 0
Mead Adit of Carp Lake Mine | 2023-11-09 |  | 993 | c | 992 | 105 |  | 104 | 1 |  | 1 | 0
Mead Adit of Carp Lake Mine | 2024-04-22 | 4.4-7.2 | 700 | c | 700 | 129 |  | 129 | 0 |  | 0 | 0 | Many banded bats see picture for sub sample of bands.More dead bat carcasses in first 300 feet in from wall than I have ever observed. Bands: JH3170M, 3487M, 3591M, 3194M, 3478M, 3166M, 3485F, 3178M
Merchant Mine | 2009-03-06 | 30–44.7 | 213 | C | 208 |  |  |  |  | yes | 3 | 2
Merchant Mine | 2011-03-25 |  | 224 | C | 217 | 0 |  |  |  | yes | 1 | 6
Merchant Mine | 2012-12-01 |  | 225 | C | 214 | 214 | yes | 206 | 8 | yes | 5 | 6 | Banding study disturbance
Merchant Mine | 2017-02-12 | 41.9 | 53 | C | 48 | 46 | yes | 45 | 1 |  | 5 | 0
Merchant Mine | 2018-12-15 | 37.4-45.5 | 18 |  | 12 | 11 |  | 11 | 0 |  | 9 | 0
Merchant Mine | 2022-04-14 |  | 45 |  | 38 | 38 |  | 38 | 0 | ? | 7 | 0 | m. Vonhoff & TIM Carter-UV study
Merchant Mine | 2023-04-14 |  | 40 |  | 33 | 33 |  | 33 | 0 | ? | 7 | 0 | m. Vonhoff & TIM Carter-UV study
Merchant's Adit North | 1998-12-15 | 46.4 | 11 | C | 5 | 5 |  | 0 | 5 |  | 6 | 0
Merchant's Adit North | 2010-03-02 |  | 21 | C | 16 | 0 |  |  |  | yes | 5 | 0
Merchant's Adit North | 2017-12-29 | 41.9 | 2 |  | 0 |  |  | 0 | 0 | no | 2 | 0
Merchant's Adit South | 1998-12-15 | 42.8 | 1 | C | 1 | 1 |  | 0 | 1 |  | 0 | 0
Merchant's Adit South | 2010-03-02 |  | 21 | C | 16 | 0 |  |  |  | yes | 5 | 0
Merchant's Adit South | 2017-12-29 | 31.1 | 1 |  | 0 |  |  | 0 | 0 | no | 1 | 0
Merriweather Shaft 1 |  |  | 0 | E | [6 empty] | 0 | 0
Merriweather Shaft 2 | 2010-08-29 |  | 0 | E |  | 0 |  |  |  |  | 0 | 0 | Gated summer 2010; Shaft #1 is gated and and 200 feet to the NE
Merriweather Shaft 3 | 12/28/1999; 8-29-10 | 33 | 0 | C | 0 | [5 empty] | 0 | 0 | Gated summer 2010; Water level appeared higher
Michigan (A Shaft) | 2001-12-28 | 41 | 1610 | C/E | 1610 | 0 |  |  |  | yes | 0 | 0
Millie Mine | 1992-12-11 |  | ca. 50,000 | E | ca. 50,000 | [5 empty] | 0 | 0 | Unreliable estimate
Millie Mine |  |  | ca. 37,000 | E | ca. 37,000 | [5 empty] | 0 | 0
Millie Mine | 2009-03-14 | 44 | 5390 | C | 5390 | 0 |  |  |  | ? | 0 | 0 | Ist level only
Millie Mine | 2010-03-28 | 44.6-48.2 | >24,000 | C | >24,000 | 0 |  |  |  | yes | 0 | 0 | Count not completed after 6 hours; counting not practical
Millie Mine | 2018-02-18 |  | 5723 | [6 empty] | no | 0 | 0 | 416 only on 1st level
Millie Mine | 2020-02-24 | 43-48 | 2765 |  | 2765 | 0 |  |  |  | no | 0 | o | 477 on 1st level
Nassau Mine | 2006-11-05 | 47.1 | 4635 | C | 4634 | 0 |  |  |  | yes | 1 | 0 | Not all parts of mine searched due to time constraints; connected to Superior mine
National Mine #7 | 1998-12-17 | 38.3-42.8 | 984 | C | 969 | 25 |  | 25 | 0 | yes | 15 | 0 | Gated Dec 2002
National Mine #7 | 2019-11-15 | 37-48 | 198 |  | 194 | 194 |  | 194 | 0 | no | 4 | 0 | Entered through hole in gate
National Mine #3 | 2001-12-29 | 23.9 | 0 | C | 0 | 0 |  |  |  |  | 0 | 0 | Wrong mine was gated; snow and ice at bottom
Nebraska Mine | 1996-12-16 | 29-39.3 | 700 | E | [8 empty] | Part of Caledonia Complex; very breezy
New Algoma | 1998-01-15 | NA | 0 | C | 0 | 0 |  |  |  |  | 0 | 0 | Stopes opening to surface; canyonlike; no bat habitat; coordinates estimated
New Indiana Shaft | 2012-03-29 | [11 empty] | Octagonal cross-section
North American Adit | 1996-12-28 | 37.9 | 1 | C | 1 | 1 |  | 0 | 1 |  | 0 | 0 | only bats that could be reached were surveyed
North American Adit | 2001-01-19 | 35.6-36.5 | 5 | C | 5 | 0 |  |  |  | yes | 0 | 0
North American Adit | 2015-12-29 | 33.8 | 2 | c | 2 | 2 | yes | 0 | 2 |  | 0 | 0
North American Adit | 2016-12-27 | 32.9 | 0 | c | 0 | 0 |  | 0 | 0 |  | 0 | 0
North Belt Mine | 1998-01-03 | 34.5-44.9 | 601 | C | 588 | 0 |  |  |  | yes | 12 | 1 | Contnuous with S. Belt Mine; gated shaft leads to inclined shaft
North Belt Mine | 2002-02-28 |  | 1134 | C | 1118 |  |  |  |  | yes | 15 | 1
North Belt Mine | 2009-03-07 | 32.7-40.5 | 1071 | C | 1054 | 0 |  |  |  | yes | 14 | 3
North Belt Mine | 2011-03-25 | 36.5-39.2 | 1129 | C | 1120 | 0 |  |  |  | yes | 9 | 0 | Future counts were combined with South Belt and listed under Belt Mine
North Cliff Mine (Shaft #3?) | 1996-12-27 | 45-48 | 2958 | C | 2958 | 50 |  | 50 | 0 | yes | 0 | 0 | Entrance filled; one must slither in through opeing in fill
North Cliff Mine (Shaft #3?) | 2016-02-24 |  | 29 | c | 29 | 29 | yes | 29 | 0 | no | 0 | 0
North Cliff Mine (Shaft #3?) | 2024-02-16 | 4.7 | 26 | c | 26 | 26 |  | 26 | 0 |  | 0 | 0 | Swabbed 2 substrate random and 2 bats and substrate
North Lake Mine | 1/15/1998; 6-26-98 |  | 0 | C | 0 | 0 |  |  |  |  | 0 | 0 | 3 compartment shaft covered by RR rails; entered in June; no bat habitat
Norway Mine | 1996-01-03 | 21-41 | 23920 | E | 23855 | 77 |  | 76 | 1 |  | 65 | 0
Norway Mine | 1998-01-01 | 20-40.9 | 18979 | E | 18781 | 0 |  |  |  |  | 198 | 0 | Low level of confidence in count
Norway Mine | 2004-12-29 | 39.5-42.4 | 16796 | C | 16676 | 0 |  |  |  |  | 120 | 0
Norway Mine | 2014-03-08 |  |  |  |  | 1815 | yes | 1815 | 0 | no |  | 0 | Trip to look for wns and determine cluster size
Norway Mine | 2017-02-10 | 31.1-45.5 | 8647 | c | 8459 | 142 | yes | 142 | 0 | no | 188 | 0 | i.d. only near entrance and lower part
Norway Mine | 2019-12-28 | 34.7-44.6 | 5155 |  | 4909 | 691 | yes | 691 | 0 | no | 245 | 1 | TA not taken at lowest level with the EPFU
Norway Mine | 2023-12-14 | 2.2-4.4 | 10284 | c | 9535 | 351 |  | 351 | 0 |  | 748 | 1 | Collected 60 male mylu for NWH genfitinib study with B.scullon, j depue, B. Gusick, al kurta, steve smith,
The Norwich (Norwich B) | 2009-07-28 |  | 0 | [9 empty] | Potentially huge amount of open passage but entry requires skill in vertical technique
The Norwich (Norwich B) | 2013-11-29 |  | 2 | c | 0 | [5 empty] | 2 | 0 | Much unexplored
Norwich D (MacDonald Shaft) | 2002-02-27 |  | 0 | C | 0 | 0 |  |  |  |  | 0 | 0 | Capped by USFS in 2010
Norwich D (MacDonald Shaft)
Ogimaw Adit | 2005-12-16 | 30-40.9 | 28 | C | 28 | 0 |  |  |  | yes | 0 | 0 | Water throughout
Ogimaw Adit | 2011-12-21 | 41.9 | 24 | C | 23 | 21 |  | 14 | 7 |  | 1 | 0
Ogimaw Adit | 2013-03-04 | 39.2 | 21 | c | 21 | 18 | yes | 2 | 16 |  | 0 | 0
Ogimaw Adit | 2017-02-16 |  | 4 | C | 4 | 4 | yes | 4 | 0 | no | 0 | 0
Ogimaw Adit | 2019-12-21 | 41 | 2 |  | 2 | 2 |  | 2 | 0 | no | 0 | 0
Ogimaw Mine | 1998-12-14 | 41.4-44.9 | 410 | C | 407 | 25 |  | 25 | 0 | yes | 3 | 0 | Backfilled after our visit
Ohio Traprock Mine #1 | 1998-12-17 | 43.7 | 150 | C | 149 | 35 |  | 28 | 7 |  | 1 | 0
Ohio Traprock Mine #1 | 2018-02-21 | 39.2 | 81 |  | 74 | 74 |  | 74 | 0 | no | 7 | 0
Ohio Traprock Mine #2 | 1998-12-17 | 48.6 | 654 | C | 654 | 26 |  | 26 | 0 | yes | 0 | 0
Ohio Traprock Mine #2 | 2014-12-20 |  | 274 | c | 274 | 270 | yes | 255 | 15 |  | 0 | 0
Ohio Traprock Mine #2 | 2018-02-21 | 46.4 | 49 |  | 49 | 49 |  | 49 | 0 | no | 0 | 0
Ohio Traprock Mine #3 | 1998-12-17 | 41 | 19 | C | 13 | 10 |  | 8 | 2 |  | 6 | 0
Ohio Traprock Mine #3 | 2018-02-21 | 32 | 11 |  | 8 | 8 |  | 8 | 0 | no | 3 | 0
Ohio Traprock Mine #59 (Norwich Adit) | 1996-03-07 |  | 0 | [9 empty] | Blocked by ice; Only could look through small window
Ohio Traprock Mine #59 (Norwich Adit) | 2009-03-08 |  | 0 | [9 empty] | Blocked by ice; Only could look through small window
Ohio Traprock Mine #59 (Norwich Adit) | 2010-11-27 | 34 | 0 | C | 0 | 0 |  |  |  |  | 0 | 0
Ohio Traprock Mine #59 (Norwich Adit) | 2013-01-04 | 35.6 | 6 | C | 6 | 6 |  | 0 | 6 |  | 0 | 0
Ohio Traprock Mine #59 (Norwich Adit) | 2015-11-25 | 42.8 | 2 | c | 1 | 1 |  | 0 | 1 |  | 1 | 0
Ohio Traprock Mine #59 (Norwich Adit) | 2016-11-18 | 45.5 | 2 | c | 0 | 0 |  | 0 | 0 |  | 2 | 0
Ohio Traprock Mine #59 (Norwich Adit) | 2017-11-18 | 42.8 | 2 | c | 0 | 0 |  | 0 | 0 |  | 2 | 0
Ohio Traprock Mine #59 (Norwich Adit) | 2019-11-16 |  | 0 |  | 0 | 0 |  | 0 | 0 | no | 0 | 0
Ohio Traprock Mine #60 (Norwich Adit) | 1996-03-07 | 44.4-47.4 | 294 | C | 291 | 31 |  | 22 | 9 | yes | 3 | 0 | Mostly blocked by ice
Ohio Traprock Mine #60 (Norwich Adit) | 2009-03-08 | 46.7-47.8 | 253 | C | 247 | 0 |  |  |  | yes | 6 | 0
Ohio Traprock Mine #60 (Norwich Adit) | 2010-11-27 | 45-46.4 | 308 | C | 305 | 0 |  |  |  | yes | 3 | 0
Ohio Traprock Mine #60 (Norwich Adit) | 2013-01-04 | 46-46.4 | 274 | C | 270 | 0 | yes | 242 | 28 | yes | 4 | 0
Ohio Traprock Mine #60 (Norwich Adit) | 2014-12-18 | 41-45.6 | 305 | c | 299 | 299 | yes | 263 | 36 |  | 6 | 0
Ohio Traprock Mine #60 (Norwich Adit) | 2015-11-25 | 46.4 | 191 | c | 188 | 187 | yes | 168 | 19 |  | 3 | 0
Ohio Traprock Mine #60 (Norwich Adit) | 2016-11-18 |  | 74 | c | 74 | 74 |  | 66 | 8 |  | 0 | 0
Ohio Traprock Mine #60 (Norwich Adit) | 2017-11-18 | 47.3 | 51 | c | 50 | 50 | yes | 48 | 2 |  | 1 | 0
Ohio Traprock Mine #60 (Norwich Adit) | 2019-11-16 |  | 39 |  | 37 | 37 |  | 37 | 0 | no | 2 | 0
Ohio Traprock #61 | 2015-11-25 |  | 0 | c | 0 | [5 empty] | 0 | 0
Ohio Traprock #61 | 2016-11-18 | 44.6 | 0 | c | 0 | [5 empty] | 0 | 0
Ohio Traprock #61 | 2019-11-16 |  | 0 |  | 0
Ohio Traprock #61 | 2017-11-18 | 37.4 | 0 | c | 0 | [5 empty] | 0 | 0
Old Caledonia Mine (south) | 1996-12-18 |  | 0 | [9 empty] | Open undergound to New Caledonia
Old Flintsteel River Adit A | 2006-02-25 |  | 0
Old Flintsteel River Adit A | 2011-12-21 | 32.9 | 0 | C | 0 | 0 |  |  | 0 |  | 0 |  | Water throughout; 2.5-4' airspace only
Old Flintsteel River Adit B | 2006-02-25 | 37.2-41.5 | 222 | C | 214 | 0 |  |  |  |  | 6 | 2 | Water throughout
Old Flintsteel River Adit B | 2010-03-03 |  | 256 | C | 250 | 0 |  |  |  |  | 5 | 1
Old Flintsteel River Adit B | 2011-12-21 | 45.5 | 268 | C | 264 | 23 |  | 19 | 4 |  | 2 | 2
Old Flintsteel River Adit B | 2018-02-21 | 46.4 | 3 |  | 3 |  |  | 3 | 0 | no | 0 | 0
Old Flintsteel River Adit B | 2019-12-21 | 44.6 | 2 |  | 2 | 2 |  | 2 | 0 | no | 0 | 0
Old Penn Mine | 1999-12-27 | 16.4 | 0 | C | 0 | 0 |  |  |  |  | 0 | 0 | Chimney effect airflow
Owl Creek Fissure (Old Copper Falls) | 2000-02-18 | 44-46 | 6606 | C | 6606 | 0 |  |  |  |  | 0 | 0 | Entrance is gated culvert in Owl Creek that has been filled with rock; probably inaccessible to bats; connects underground with Copper Falls Mine
Pabst Mine H Shaft | 2005-03-01 |  | 0 | [9 empty] | Accessible only through 8-10 inch crack in cap
Palms Mine Air Shaft | 2005-03-01 |  | 0
Penninsular Adit | 1998-12-16 |  | 0 | [9 empty] | Bulldozed closed before our visit
Petherick | 2020-01-17 | [11 empty] | Apparently gated (by NRCS?) in 2009; slit in door for bat access; no human access
| 2024-02-16 |  | 15 | c | 15 | 15 |  | 15 | 0 |  | 0 | 0 | Not many bats; ~150ft long
Pewabic Mine (Hancock) | 2000-04-13 |  | 0 |  | 0 | [5 empty] | 0 | 0 | No bats seen; Not entirely searced; mostly huge stopes
Pewabic Mine (Iron Mountain) | 1996-01-04 | 21.2-31.9 | 40 | C | 32 | 24 |  | 22 | 2 |  | 8 | 0 | Ice covered floor
Piscatauqau Adit | 1998-12-15 | 46.4 | 90 | C | 89 | 14 |  | 14 | 0 | yes | 1 | 0 | Coordinates are for closed shaft; adit nearby; not found on 12-22-11 or 3-7-12
Pittsburgh and Boston Shaft A | 2015-12-29 |  | 0 | [9 empty] | Flooded shaft
Pittsburgh and Boston Shaft B | 2015-12-29 |  | 0 | [9 empty] | Flooded shaft
Pittsburgh and Boston Shaft C | 2015-12-29 |  | 0 | [9 empty] | Flooded shaft
Ponchartrain Shores Pit Cave | 2020-04-12 |  | 0 | [9 empty] | narrow pit cave that cannot be entered; examined with camera
Port Austin Cave East | 2011-07-16 |  | 0 | E
Port Austin Cave West | 2011-07-16 |  | 0 | E
Quarry Cave | 2010-03-20 |  | 0 | C | [8 empty] | 3 entrances, close to surface, too cold for hibernation
Quincy Mine Adit | 2/14-15/1997 | 40-45 | 0 | E | 0 | 0 |  |  |  |  | 0 | 0 | Explored Levels 7-11; all below 7 now flooded
Quincy Mine Adit | 1998-11-15 | 46.9 | 1 | C | 1 | 0 |  |  |  |  | 0 | 0 | Entered shaft #2 for 300 feet
Quincy Mine Adit | 2011-03-01 | 46.4-48.2 | 3691 | C | 3691 | 0 |  |  |  | yes | 0 | 0 | Searched many more passages than earlier trips
Quincy Mine Adit | 2017-02-17 | 48.2 | 30 | c | 30 | 22 | yes | 22 | 0 | no | 0 | 0 | Searched more than previous
| 2024-03-22 | 8.0-10.2 | 9 | c | 9 | 0 | [6 empty] | This is a tourist mine; work and access internally occur year-round.
Quincy Shaft | [12 empty] | access not allowed
Quinnesec Adit | 2010-11-05 | 46.9-47.8 | 2576 | C | 2572 | 0 |  |  |  | yes | 0 | 4
Quinnesec Adit | 2013-03-05 | 47.3 | 2564 | C | 2554 | 2537 | yes | 2538 | 16 |  | 1 | 9
Quinnesec Adit | 2017-02-10 | 47.8 | 30 | c | 28 | 28 | yes | 28 | 0 | no | 1 | 1
Quinnesec Adit | 2018-12-14 | 49.1 | 40 |  | 36 | 36 |  | 36 | 0 | no | 4 | 0
Quinnesec Adit | 2019-12-27 | 48 | 29 |  | 29 | 29 |  | 29 | 0 | no | 0 | 0
Randville Quarry Mine | 1996-01-08 | 28.1-29.7 | 35 | C | 0 | [5 empty] | 35 | 0 | Deep ice in western entrance and much of the passages.
Randville Quarry Mine | 2014-03-07 | 27.5 | 42 | C | 2 | 0 |  |  |  |  | 40 | 0 | TA 1-2 feet below ceiling
Randville Quarry Mine | 2018-02-17 | 34.7 | 32 |  | 12 | 0 |  |  |  |  | 20 | 0 | All myotis very high
Ridge Adit | 1998-03-10 | 32.5 | 12 | C | 10 | 8 |  | 0 | 8 |  | 2 | 0 | Water throughout
Ridge Adit | 2011-12-22 | 37.4 | 6 | C | 5 | 5 |  | 0 | 5 |  | 1 | 0 | Many dead trees placed in front
Ridge Adit | 2013-03-04 | 37.4 | 1 | c | 0 | [5 empty] | 1 | 0
Ridge Adit | 2018-12-15 | 43.7 | 0 |  | 0 | 0 |  | 0 | 0 |  | 0 | 0 | south wind
Rockland Mine, Shaft 3 | 2014-12-21 | 44.6 | 3263 | c | 3263 | 0 |  |  |  | yes | 0 | 0
Rockport Quarry North Tunnel | 2010-03-14 | 38.3 | 64 | C | 57 | 0 |  |  |  |  | 5 | 2
Rockport Quarry North Tunnel | 2011-02-12 | 35.6 | 99 | C | 97 | 0 |  |  |  |  | 2 | 0
Rockport Quarry North Tunnel | 2012-02-18 | 35.6-39.2 | 101 | C | 98 | 71 | yes | 68 | 3 |  | 3 | 0
Rockport Quarry North Tunnel | 2013-02-23 | [11 empty] | entrance blocked by gravel
Rockport Quarry North Tunnel | 2013-11-23 |  | 383 | c | 379 | 0 |  |  |  | yes | 3 | 1 | now gated; placing loggers
Rockport Quarry North Tunnel | 2014-03-22 |  | 33 | C | 31 | 0 |  |  |  |  | 1 | 1
Rockport Quarry North Tunnel | 2016-11-24 |  | 1 | c | 1 | 1 | yes | 1 | 0 | yes | 0 | 0
Rockport Quarry North Tunnel | 2018-11-24 | 41-42.4 | 9 |  | 2 | 2 |  | 2 | 0 |  | 7 | 0
Rockport Quarry South Tunnel | 2010-03-14 |  | 1 | C | 0 | 0 |  |  |  |  | 0 | 1
Rockport Quarry South Tunnel | 2011-02-12 | 35.6 | 0 | C | 0 | 0 |  |  |  |  | 0 | 0
Rockport Quarry South Tunnel | 2012-02-18 | 35.6-37.4 | 3 | C | 0 | 0 |  |  |  |  | 0 | 3
Rockport Quarry South Tunnel | 2013-02-23 | 35.6 | 1 | c | 1 | 1 |  | 1 | 0 |  | 0 | 0
Rockport Quarry South Tunnel | 2013-11-23 |  | 2 | c | 1 | 1 |  | 0 | 1 |  | 0 | 1 | now gated; placing loggers
Rockport Quarry South Tunnel | 2014-03-22 |  | 1 | C | 0 | [5 empty] | 0 | 1
Rockport Quarry South Tunnel | 2018-11-24 | 51 | 0 |  | 0 | 0 |  | 0 | 0 |  | 0 | 0 | 3 Peromyscus in back
Scott Falls Cave | 2012-03-09 | 28.4 | 0 | C | 0 | 0 |  |  |  |  | 0 | 0
Scott Falls Cave | 2018-11-30 |  | 0 |  | 0 | 0 |  | 0 | 0 |  | 0 | 0
Scott Falls Cave | 2019-11-17 |  | 0 |  | 0 | 0 |  | 0 | 0 |  | 0 | 0
Scott's Cave | 2010-05-16 |  | 0 | C | 0 | [5 empty] | 0 | 0
Seneca Mine #3 | 2014-04-07 | 46.4-49.8 | 3201 | C | 3201 | 0 |  |  |  | yes | 0 | 0 | vandalized
Silas Doty Cave | 2006-03-26 | 39-41 | 0 | C | 0 | [5 empty] | 0 | 0
Silas Doty Cave | 2011-03-06 | 34 | 0 | C | 0 | [5 empty] | 0 | 0
Silver Mountain Mine | 1996-11-30 | 42.2-45.5 | 1036 | C | 1036 | 44 |  | 41 | 3 | yes | 0 | 0 | Entrance blocked by ice in winter; shaft under water at end of adit
Silver Mountain Mine | 2001-11-21 |  | 1131 | C | 1131 | 0 |  |  |  | yes | 0 | 0
Silver Mountain Mine | 2009-11-13 | 47.1 | 1401 | C | 1401 | 0 |  |  |  | yes | 0 | 0
Silver Mountain Mine | 2010-11-26 | 44.6 | 1536 | C | 1524 | 0 |  |  |  | yes | 11 | 1
Silver Mountain Mine | 2013-01-03 | 44.6 | 1302 | C | 1280 | 0 |  |  |  | yes | 22 | 0
Silver Mountain Mine | 2014-12-19 | 46.4 | 1580 | c | 1572 | 1572 | yes | 1500 | 72 |  | 8 | 0
Silver Mountain Mine | 2015-11-26 | 46.4 | 1342 | c | 1340 | 1339 | yes | 1317 | 21 |  | 2 | 0
Silver Mountain Mine | 2016-11-19 | 47.3 | 247 | c | 247 | 247 | yes | 243 | 3 |  | 0 | 0
Silver Mountain Mine | 2017-11-29 |  | 271 |  | 269 |  |  | 264 | 5 |  | 2 | 0 | Count by MV + TC
Silver Mountain Mine | 2019-11-16 | 46 | 113 |  | 111 | 111 |  | 110 | 1 |  | 2 | 0
Skull Cave | 2010-05-15 |  | 0 | C | 0 | [5 empty] | 0 | 0
South Belt Mine | 1996-01-15 | 22-37.5 | 1302 | C | 1290 | 40 |  | 39 | 1 |  | 12 | 0 | Connects to North Belt underground
South Belt Mine | 2001-02-27 |  | 2076 | C | 2028 | 0 |  |  |  | yes | 48 | 0
South Belt Mine | 2009-03-07 | 33.5-37 | 1513 | C | 1461 | 0 |  |  |  | yes | 51 | 1
South Belt Mine | 2011-03-25 | 37.4-38.3 | 1299 | C | 1285 | 0 |  |  |  | yes | 14 | 0 | Future counts were combined with North Belt and listed under Belt Mine
South Bluff Adit | 1998-12-16 | 45.8-47.3 | 235 | C | 234 | 23 |  | 21 | 2 |  |  | 1 | Pipestrelles banded #4132
South Bluff Adit | 2010-03-05 |  | 117 | C | 113 | 0 |  |  |  | yes | 3 | 1
South Bluff Adit | 2011-11-13 | 46.2-47.3 | 141 | C | 140 |  |  |  |  | yes | 0 | 1
South Bluff Adit | 2012-02-24 |  | 109 | C | 105 | 92 | yes | 82 | 10 |  | 3 | 1
South Bluff Adit | 2015-11-13 |  | 100 | c | 98 | 97 | yes | 97 | 0 |  | 1 | 1
South Bluff Adit | 2017-02-14 | 46.4 | 19 | c | 9 | 9 |  | 8 | 1 |  | 10 | 0
South Bluff Adit | 2018-12-17 | 46.4 | 15 |  | 13 | 13 |  | 13 | 0 |  | 2 | 0
South Bluff East Adit | 2006-11-03 | 45.5-48 | 2391 | C | 2381 | 0 |  |  |  | yes | 2 | 8 | Ice blocks entrance in winter
South Bluff East Adit | 2009-11-13 |  | 2067 | C | 2063 | 0 |  |  |  | yes | 2 | 2
South Bluff East Adit | 2011-11-13 | 46.4-47.3 | 1999 | C | 1996 | 0 |  |  |  | yes | 1 | 2
South Bluff East Adit | 2015-11-13 |  | 1322 | c | 1317 | 1125 |  | 1121 | 4 |  | 0 | 5
South Bluff East Adit | 2016-11-19 | 45.5-47.8 | 116 | c | 115 | 113 | yes | 110 | 3 |  | 2 | 0
South Bluff East Adit | 2018-11-16 | 46.4-47.3 | 52 |  | 50 |  |  | 50 | 0 |  | 2 | 0 | Entrance totally blocked with ice
South Lake Mine | 1996-02-14 | 33.7-43.8 | 1746 | C | 1568 | 88 |  | 85 | 3 |  | 178 | 0 | Adit shut w/ concrete; air shaft gated; one shaft open
South Lake Mine | 2002-02-27 | 38-44 | 1965 | C | 1831 | 0 |  |  |  | yes | 131 | 3 | Concrete blocks adit; airshaft gated; other upper entrance open
South Lake Mine | 2009-02-14 |  | 1674 | C | 1536 | 0 |  |  |  | yes | 136 | 2
South Lake Mine | 2011-03-04 | 39.2 | 2669 | C | 2520 |  |  |  |  | yes | 146 | 3
South Lake Mine | 2013-03-04 |  | 3182 | C | 2982 | 0 |  |  |  | yes | 200 | 0
South Lake Mine | 2015-02-26 |  | 2901 | c | 2782 | 2564 | yes | 2451 | 113 |  | 119 | 0
South Lake Mine | 2019-11-08 |  | 1325 |  | 1325 |  |  | 1324 | 1 |  |  |  | J.Depue count, temp and phsychrometers installed by J.Hoyt and K. Langwig
South Lake Mine | 2020-11-12 |  | 1349 |  | 1312 | 1312 |  | 1312 | 0 |  | 37 | 0 | Count J. DePue
South Lake Mine | 2021-03-05 |  | 834 |  | 691 | 691 |  | 691 | 0 |  | 143 | 0 | Count J. DePue
South Lake Mine | 2021-11-11 |  | 1190 |  | 1169 | 1169 |  | 1169 | 0 |  | 21 | 0 | Count J. DePue
South Lake Mine | 2022-03-07 |  | 908 |  | 719 | 719 |  | 719 | 0 |  | 189 | 0 | Count J. DePue
South Lake Mine | 2022-11-10 |  | 1117 |  | 1077 | 1077 |  | 1077 | 0 |  | 40 | 0 | Count J. DePue
South Lake Mine | 2023-03-03 |  | 1034 |  | 844 | 844 |  | 844 | 0 |  | 190 | 0 | Count J. DePue
South Lake Mine | 2017-02-13 | 34.7-40.1 | 1966 | c | 1798 | 1599 | yes | 1599 | 0 | no | 168 | 0 | TA not measured in stope
South Lake Mine | 2024-02-28 | 0.8-3.8 | 1082 | c | 882 | 882 |  | 882 | 0 |  | 200 | 0 | Bats look more infected than previous surveys
Spider Cave | 2017-12-21 |  | 0 |  | 0 | 0 |  | 0 | 0 | no | 0 | 0 | Sea cave; very wide "entrance"
Spider Cave | 2018-11-17 |  | 0 |  | 0 | 0 |  | 0 | 0 | no | 0 | 0
Stair Cave | 2010-05-16 |  | 0 | C | 0 | [5 empty] | 0 | 0
Sugarloaf Cave | 2010-05-15 |  | 0 | C | 0 | [5 empty] | 0 | 0
Sunday Lake Mine, Shaft #6 | 2005-02-28 |  | 0 | [9 empty] | Concrete cap with 3-by-0.5 feet "window." Could be used by bats.
Taylor Adit | 2010-03-04 | 49 | 250 | C | 250 | 29 |  | 21 | 8 |  | 0 | 0
Taylor Adit | 2012-03-05 | 46.4 | 230 | C | 229 | 229 | yes | 212 | 17 |  | 0 | 1
Taylor Adit | 2013-03-29 | 46 | 201 | c | 200 | 187 | yes | 158 | 19 |  | 0 | 1
Taylor Adit | 2014-11-28 |  | 285 | c | 285 | 285 | yes | 201 | 84 |  | 0 | 0
Taylor Adit |  |  | 144 | c | 144 | 144 | yes | 128 | 16 |  | 0 | 0
Taylor Adit | 2020-11-12 |  | 20 |  | 20 | 20 |  | 20 | 0 |  | 0 | 0 | Count by K.Langwig & J. Hoyt
Taylor Adit | 2021-03-04 |  | 19 |  | 19 | 19 |  | 19 | 0 |  | 0 | 0 | Count by K.Langwig & J. Hoyt
Taylor Adit | 2021-11-10 |  | 29 |  | 29 | 29 |  | 29 | 0 |  | 0 | 0 | Count by K.Langwig & J. Hoyt
Taylor Adit | 2022-03-07 |  | 27 |  | 27 | 27 |  | 27 | 0 |  | 0 | 0 | Count by K.Langwig & J. Hoyt
Taylor Adit | 2022-11-10 |  | 36 |  | 36 | 36 |  | 35 | 1 |  | 0 | 0 | Count by K.Langwig & J. Hoyt
Taylor Adit | 2023-03-01 |  | 34 |  | 34 | 34 |  | 34 | 0 |  | 0 | 0 | Count by K.Langwig & J. Hoyt
Tilden Mine | 2009-03-13 |  | ? | [9 empty] | Dangerous shaft with possible drift near bottom
Tippy Dam | 2010-03-13 | 4.7 + .05 (SE) C | 17550 | C | 17542 | 0 |  |  |  | yes | 1 | 7 | TA and RH from previous years
Tippy Dam | 2012-02-22 |  | 24360 | c | 24350 |  |  |  |  | yes | 0 | 10
Tippy Dam | 2013-02-25 | 32-33 | 20116 | C | 20101 | 0 |  |  |  | yes | 1 | 14
Tippy Dam | 2015-02-21 |  | 21381 | c | 21371 | 0 |  |  |  | yes | 0 | 10 | plus 1 Indiana bat
Tippy Dam | 2017-02-28 | 40.1 | 27423 | c | 27415 | 0 |  |  |  | no | 0 | 8 | plus 1 Indiana bat
Tippy Dam | 2018-02-16 | 35 | 23531 |  | 23516 | 0 |  |  |  | yes | 0 | 15
Tippy Dam | 2019-02-14 |  | 24133 |  | 24121 | 0 |  |  |  | no | 0 | 12
Tippy Dam | 2/30/2023 |  | 26962 | [5 empty] | 0 | no | 0 | 7 | 1 indianda bat confirmed counted by Al Kurta, Jenny Wong Chris Mensing
Toltec Mine | 1999-12-18 | 43 | 450 | C | 450 | 28 |  | 26 | 2 |  | 0 | 0
Toltec Mine | 2010-03-02 | 43.6 | 836 | C | 836 | 0 |  |  |  |  | 0 | 0
Toltec Mine | 2018-02-20 |  | 79 |  | 79 |  |  | 79 | 0 | no | 0 | 0 | Count by JD
Tracy MineService Tunnels | 2011-02-28 | 41 | 17 | C | 2 | 2 |  | 0 | 2 |  | 15 | 0 | Mine is capped; bats are in concrete "supply tunnels"
Trader's Mine | 1996-03-06 |  | ? | [9 empty] | Mine filled with water to 1 ft of ceiling in 1996; 500 feet surveyed in 1995 (S.B. Smith, unpublished)
Trader's Mine | 2014-03-06 | 41.9-42.8 | 666 | C | 636 | 587 | yes | 540 | 47 |  | 16 | 14
Union Mine | 2015-07-23 |  | 0 | [9 empty] | Flooded shaft in river bed
Unknown Keweenaw | 2024-02-07 | 3.2-4.4 | 205 | c | 205 | 205 |  | 0 | 0 |  | 0 | 0 | Swabs bats and substrat, PD &viral. New hib 72 feet long, 4ft wide apx 4ft high wiith one small vien chase 12 ft. No gate. Copper. A lot of clusters up 15 in cluster Need to draw map Need to gate
Unknown working | 2005-03-02 |  | 0 | C | 0 | 0 |  |  |  |  | 0 | 0 | Simple test pit labeled as "shaft" in ONF records; coordinates estimated
Vivian Adit | 2014-02-21 | 30.2 | 5 | c | 0 | [5 empty] | 5 | 0
Vivian Adit | 2018-12-14 | 40.1 | 1 |  | 0 | [5 empty] | 1 | 0
Vulcan Adit | 2010-03-02 |  | ? | [9 empty] | Not explored yet; entrance too small
Wakefield Water Tunnel | 2011-12-20 |  | ?
Washburn Mine | 2006-11-03 | 43.7 | 74 | C | 74 | 17 |  | 12 | 5 |  | 0 | 0
Washburn Mine | 2011-12-20 | 39.2 | 35 | C | 35 | 27 |  | 14 | 13 |  | 0 | 0
Washburn Mine | 2018-03-10 | 33.8 | 25 |  | 25 | 25 |  | 25 | 0 |  | 0 | 0
Washburn Mine | 2019-12-19 | 37.4 | 21 |  | 21 | 21 |  | 21 | 0 |  | 0 | 0
West Evergreen Adit | 2011-11-11 | 39.2 | 0 | C | 0 | 0 |  |  |  |  | 0 | 0
West Evergreen Bluff Mine | 1998-12-14 | 39.9-43 | 4523 | C | 4519 | 25 |  | 24 | 1 |  | 2 | 2 | Pipistrelles banded #4130, 4131, mine closed on 12/15/99 by owner at the time, R. Whiteman
West Evergreen Bluff Mine | 2005-11-05 | 42.4-44.0 | 6595 | C | 6585 | 0 |  |  |  | yes | 10 |  | mine opened and gated
West Evergreen Bluff Mine | 2011-11-11 | 42.8-44.6 | 5625 | C | 5619 | 0 |  |  |  | yes | 3 | 3
West Evergreen Bluff Mine | 2015-11-27 |  | 3092 | c | 3092 | 0 |  |  |  | yes | 0 | 0 | Some passages not attempted due to poor ceilings
West Evergreen Bluff Mine | 2018-11-16 | 41.9-44.6 | 788 |  | 788 |  |  | 787 | 1 |  | 0 | 0
West Vein Adit (Robin's Ore) | 2020-01-17 | 39.2 | 185 |  | 185 | 162 |  | 162 | 0 | no | 0 | 0
| 2024-03-15 | 1.1-1.5 | 229 | c | 224 | 224 |  | 224 | 0 |  | 5 | 0 | No map. Curtis Fosburg landowner good to work with. Bats look clean, about 75 feet of passage to collapsed shaft.
White Pine Mine | 2011-04-02 | 41.9-49.1 | 2 | C | 2 | 1 |  | 1 |  |  | 0 | 0 | Much unexplored passage; bat entrance is 40-feet-wide shaft
White Pine Mine | 2015-02-27 |  | 0 | c | 0 | [5 empty] | 0 | 0 | Much unexplored passage
Windsor Shaft #3 | 12/15/1998; 11-27-99 | 34-44 | 2568 | C | 2450 | 25 |  | 25 | 0 | yes | 118 | 0 | Different parts of mine counted in different years
Windsor Shaft #3 | 2010-11-27 | 31.1-42.8 | 3418 | C | 3285 | 0 |  |  |  | yes | 133 | 0
Windsor Shaft #3 | 2013-01-04 | 32-44.9 | 2782 | C | 2646 | 0 |  |  |  | yes | 136 | 0
Windsor Shaft #3 | 2014-12-18 | 35.6-? | 2032 | c | 1884 | 119 | yes | 110 | 9 |  | 148 | 0 | middle shaft iced; not surveyed
Windsor Shaft #3 | 2015-11-25 | 38.3-43 | 3030 | c | 2892 | 611 | yes | 591 | 20 |  | 138 | 0
Windsor Shaft #3 | 2016-11-18 | 40.1-44.6 | 3483 | c | 3046 | 308 | yes | 305 | 3 |  | 129 | 0
Windsor Shaft #3 | 2017-11-18 |  | 1779 | c | 1638 |  |  |  |  | yes | 141 | 0
Windsor Shaft #3 | 2019-11-16 | 36.3-? | 1921 |  | 1746 | 92 |  | 92 | 0 | no | 175 | 0
Windsor Shaft #3 | 2023-01-11 | 2.8-4.5 | 2321 | c | 1982 | 236 |  | 236 |  |  | 339 |  | FS lock rusted and barely opened//Shaft floor full of slick ice to bottom, tough to get out, need crampons next time, yes swabbing bats and substrate; Pd & viral.
Young's Adit | 2010-03-05 | ≤44.5 | 276 | C | 265 | 28 | yes | 27 | 1 |  | 8 | 3
Young's Adit | 2012-02-25 | 32.9-? | 224 | C | 203 | 175 | yes | 165 | 10 |  | 11 | 10
Young's Adit | 2014-02-23 |  | 188 | c | 182 | 175 | yes | 164 | 11 |  | 2 | 4
Young's Adit | 2015-02-24 |  | 234 | c | 219 | 192 | yes | 174 | 18 |  | 7 | 8 | swabbing
Young's Adit | 2016-02-22 | 33.8-42.8 | 219 | c | 205 | 203 | yes | 201 | 2 |  | 10 | 4 | swabbing
Young's Adit | 2017-02-14 | ≤41 | 60 | c | 50 | 50 | yes | 50 | 0 | no | 8 | 2 | swabbing
Young's Adit | 2019-12-18 |  | 31 |  | 22 | 22 | yes | 22 | 0 | no | 9 | 0
Young's Adit | 2022-04-14 |  | 32 |  | 29 | 29 |  | 29 | 0 | no | 3 | 0 | m. Vonhoff & TIM Carter-UV study
Young's Adit | 2023-04-15 |  | 29 |  | 29 | 29 |  | 29 | 0 | ? | 0 | 0 | m. Vonhoff & TIM Carter-UV study

## Sheet2
NameofHibernaculum | averageinternaltempc | lowestinternaltempc | highestinternaltempc | temperaturedifferencec | ore | lengthofpassagem | numberofentrancesforhumanaccess | numberoflevels | 1980 | 1993 | 1996 | 1997 | 1998 | 1999 | 2000 | 2001 | 2002 | 2003 | 2004 | 2005 | 2006 | 2007 | 2008 | 2009 | 2010 | 2011 | 2012 | 2013 | 2014 | 2015 | 2016 | 2017 | 2018 | 2019 | 2020 | 2021 | 2022 | 2023 | 2024
Adventure Adit/ Rock Fall |  | 6.6111 | 8 | 1.3889 | copper | 93.2642 | 1 | 1 | 2010: 1227; 2012: 1276; 2015: 1157; 2019: 22; 2022: 42; 2023: 26
Adventure Mine |  | -4.1667 | 8.7778 | 12.9444 | copper | 2690.9479 | 3 | 2 | 2009: 10846; 2011: 23534; 2013: 32733; 2016: 20373; 2020: 876; 2024: 1413
Agency Place Mine |  | 4 | 6.7778 | 2.7778 | copper | 16.4584 | 1 | 1 | 2007: 75; 2012: 54; 2016: 8; 2018: 0; 2020: 3
Algonquin Adit #2 (Mark's Adit) |  | 3.7778 | 7.5 | 3.7222 | copper | 21.335 | 1 | 1 | 2000: 0; 2012: 83; 2019: 5; 2024: 9
Aztec East Adit |  | 3.6667 | 7 | 3.3333 | copper | 19.5062 | 1 | 1 | 1998: 1; 2012: 1; 2018: 0; 2024: 0
Aztec Mine |  | 0 | 4.5 | 4.5 | copper | 72.8436 | 1 | 1 | 1998: 11; 2001: 2; 2012: 2; 2018: 0; 2024: 0
Bear Cave |  | 3 | 10 | 7 | tufa | 60.957 | 1 | 1 | 2006: 19; 2013: 4; 2014: 5; 2015: 1; 2017: 0; 2019: 0
Beaten's Cave |  | 1.5 | 8 | 6.5 | copper | 65.5288 | 1 | 1 | 2021: 8; 2022: 8; 2023: 4
Beaten's Cave |  | 1.5 | 8 | 6.5 | copper | 65.5288 | 1 | 1 | 1998: 68; 2010: 98; 2012: 103; 2014: 101; 2021: 6; 2022: 4; 2023: 3
Belt Mine |  | 0.5 | 6.2778 | 5.7778 | copper |  | 2 | 2 | 1996: 1290; 1998: 588; 2001: 2028; 2002: 1118; 2009: 2516; 2011: 2405; 2017: 1083; 2019: 1093; 2020: 568; 2022: 775; 2024: 972
Bumblebee Mine |  | 8.3333 | 9.5556 | 1.2222 | copper | 761.9628 | 1 | 1 | 2008: 5189; 2016: 812
Caledonia Mine Complex |  | 5 | 7.2222 | 2.2222 | copper | 761.9628 | 1 | 1 | 1997: 54404
Child's Adit |  | 6.0556 | 7.5 | 1.4444 | copper | 28.0402 | 1 | 1 | 1997: 31; 2012: 132; 2018: 8; 2020: 17; 2024: 22
Copper Falls Mine |  | 6 | 7.7778 | 1.7778 | copper | 3352.6364 | 0 | 9 | 1999: 11483; 2000: 6606; 2018: 0
Cushman Adit |  | 8.5 | 10 | 1.5 | copper |  | 1 | 1 | 2013: 820; 2015: 708; 2017: 20; 2020: 28
Delaware Mine |  | 6.3889 | 8.2778 | 1.8889 | copper | 792.4413 | 0 | 1 | 1996: 1702; 2012: 2352; 2013: 2664; 2014: 2587; 2015: 3583; 2016: 841; 2017: 862; 2018: 700; 2019: 1297; 2020: 1465; 2021: 1491; 2022: 2322; 2023: 1382
Derby Adit |  | 5 | 8.8889 | 3.8889 | copper | 24.3828 | 1 | 1 | 2000: 216; 2011: 234; 2013: 146; 2015: 235; 2016: 228; 2017: 130; 2020: 32; 2022: 44; 2023: 23
Douglas Houghton Adit #1 |  | 3 | 5 | 2 | copper | 39.0125 | 1 | 1 | 1980: 1; 1996: 3; 2016: 1; 2024: 0
Eagle River Adit 1 (Lake Superior & Phoenix) |  | 4 | 6.5 | 2.5 | copper | 22.2493 | 1 | 1 | 1997: 37; 2006: 36; 2012: 31; 2013: 37; 2017: 12; 2020: 10
Eagle River Adit 2 (Lake Superior & Phoenix) |  | -3.3333 | 8.8889 | 12.2222 | copper | 10.6675 | 1 | 1 | 2000: 0; 2001: 5; 2012: 4; 2013: 0; 2017: 0
Eagle River Adit 3 (Lake Superior & Phoenix) |  | -3 | 6.1667 | 9.1667 | copper | 15.2393 | 1 | 1 | 2007: 5; 2012: 12; 2013: 26; 2016: 13; 2018: 0
East Evergreen Bluff Mine (2, 4, 6) | 0.55556 |  |  |  | copper |  | 3 | 1 | 2002: 5
Flintsteel Adit |  | 5.8889 | 8 | 2.1111 | copper | 49.9848 | 1 | 1 | 1999: 497; 2010: 98; 2012: 98; 2014: 97; 2015: 129; 2016: 198; 2019: 2; 2020: 7
Ford Exploratory Adit |  | 1.5 | 4 | 2.5 | iron | 24.3828 | 1 | 1 | 2015: 45; 2017: 8; 2018: 1; 2019: 0; 2020: 1
Galena Mine | 3 |  |  |  | iron | 9.1436 | 1 | 1 | bar: 2006
Glen Adit #1 |  | 2.5 | 4.5 | 2 | copper | 47.2417 | 1 | 1 | bar: 2021 to 2023
Glen Adit #1 |  | 2.5 | 4.5 | 2 | copper | 47.2417 | 1 | 1 | 1998: 551; 2010: 617; 2012: 590; 2013: 280; 2015: 306; 2021: 44; 2022: 22; 2023: 47
Glen Adit #2 |  | -1 | 2 | 3 | copper | 14.0201 | 1 | 1 | 1998: 2; 2012: 1; 2013: 6
Glen Adit #3 |  | 0 | 2 | 2 | copper | 24.078 | 1 | 1 | 1998: 0; 2012: 1; 2013: 2
Goodrich Adit A | 6 |  |  |  | iron | 60.957 | 1 | 1 | bar: 2011
Goodrich Adit B | 5 |  |  |  | iron | 31.0881 | 1 | 1 | 2011: 15
Hendrie River Water Cave |  | 2.5 | 6 | 3.5 | limestone | 624.5047 | 3 | 1 | 2009: 46; 2010: 135; 2011: 68; 2012: 102; 2013: 97; 2014: 39; 2016: 1; 2017: 1; 2019: 1
Hilton (Shaft 1) |  | 1.5 | 4.5 | 3 | copper | 29.5642 | 1 | 1 | 1999: 0; 2012: 5; 2019: 0
Indiana Mine |  | 3.5 | 4.7778 | 1.2778 | copper | 38.0981 | 1 | 1 | 2000: 0; 2005: 4; 2024: 37
Iron Mountain Iron Mine (Tourist Mine) |  | 1.3889 | 10 | 8.6111 | iron | 1066.7479 | 1 | 2 | 2009: 18713; 2013: 23888; 2017: 1103; 2020: 510; 2024: 770
Jackson Mine, Pit 1, Adit 1 | 1.1111 |  |  |  | iron | 24.3828 | 1 | 1 | 2011: 2
Jackson Mine, B Working |  | -0.16667 | 0 | 0.16667 | iron |  | 1 | 1 | 2012: 5; 2018: 0
Jackson Mine, Tram Tunnel |  | -2 | 2 | 4 | iron |  | 1 | 1 | 2012: 18; 2018: 6
Jackson Mine, Tram Tunnel Exit | 0 |  |  |  | iron | 36.5742 | 1 | 1 | 2012: 6; 2018: 0
Jones' Adit |  | 7.2222 | 9.5 | 2.2778 | iron | 214.8735 | 1 | 1 | 2008: 257; 2009: 438; 2011: 411; 2012: 293; 2013: 314; 2014: 435; 2015: 728; 2016: 694; 2017: 2; 2019: 17; 2020: 25
Keel Ridge Mine |  | 3.8889 | 10.5556 | 6.6667 | iron | 115.8183 | 1 | 1 | 2010: 275; 2011: 324
Keel Ridge Mine |  | 3.8889 | 10.5556 | 6.6667 | iron | 115.8183 | 1 | 1 | 1996: 242; 2005: 393; 2007: 267; 2009: 203; 2010: 290; 2011: 262; 2013: 222; 2014: 300; 2015: 587; 2016: 221; 2017: 45; 2019: 103; 2021: 107; 2023: 30; 2024: 18
Keel Ridge Shaft |  | 0 | 10 | 10 | iron | 149.9543 | 1 | 1 | 2014: 784; 2016: 593; 2017: 54; 2019: 112; 2023: 150; 2024: 370
Lafayette East Shaft |  | 7.5 | 7.7222 | 0.22222 | copper | 128.0098 | 0 | 1 | 2006: 2259; 2012: 2804; 2016: 2582; 2018: 442; 2024: 1103
Lafayette West Adit |  | 6.5 | 9.5 | 3 | copper | 22.8589 | 1 | 1 | 2006: 7; 2012: 4; 2016: 18; 2018: 6
Lafayette West Shaft |  | 7.3889 | 10 | 2.6111 | copper | 28.9546 | 0 | 1 | 2006: 34; 2012: 52; 2016: 55; 2018: 10
Mass C Adit |  | 2.7778 | 4.5 | 1.7222 | copper | 48.156 | 1 | 1 | 2021: 11; 2022: 9; 2023: 8
Mass C Adit |  | 2.7778 | 4.5 | 1.7222 | copper | 48.156 | 1 | 1 | 2006: 172; 2012: 109; 2013: 113; 2015: 160; 2021: 11; 2022: 6; 2023: 7
Mead Adit of Carp Lake Mine |  | 4.3889 | 7.2222 | 2.8333 | copper | 830.5395 | 1 | 1 | 2022: 513; 2024: 992
Mead Adit of Carp Lake Mine |  | 4.3889 | 7.2222 | 2.8333 | copper | 830.5395 | 1 | 1 | 1998: 14046; 2001: 16735; 2005: 13342; 2009: 17508; 2011: 19263; 2013: 17700; 2017: 92; 2019: 208; 2020: 312; 2022: 486; 2023: 546; 2024: 700
Merchant Mine |  | -1.1 | 7.5 | 8.6 | copper | 195 | 0 | 2 | 2009: 208; 2011: 217; 2013: 214; 2017: 48; 2019: 12; 2022: 38; 2023: 33
Merchant's Adit North |  | 5.5 | 8 | 2.5 | copper | 32.0024 | 1 | 1 | 1999: 5; 2010: 16; 2018: 0
Merchant's Adit South |  | -0.5 | 6 | 6.5 | copper | 18.2871 | 1 | 1 | 1999: 1; 2010: 21; 2018: 1
Michigan (A Shaft) | 5 |  |  |  | copper | 121.9141 | 0 | 2 | 2002: 1610
Millie Mine |  | 6.1111 | 8.8889 | 2.7778 | iron | 182.8711 | 0 | 3 | 1993: 50000; 2009: 5390; 2010: 24000; 2018: 5723; 2020: 2765
Nassau Mine | 8.3889 |  |  |  | copper | 396.2207 | 1 | 1 | 2007: 4634
National Mine #7 |  | 2.7778 | 8.8889 | 6.1111 | copper | 76.1963 | 0 | 1 | 1999: 969; 2020: 194
North American Adit |  | 0.5 | 3.2778 | 2.7778 | copper | 13.1058 | 1 | 1 | 1997: 1; 2001: 5; 2016: 2; 2017: 0
North Cliff Mine (Shaft #3?) |  | 4.7222 | 8.8889 | 4.1667 | copper | 229.1984 | 0 | 2 | 1997: 2958; 2016: 29; 2024: 26
Norway Mine |  | -6.6667 | 7.5 | 14.1667 | iron | 83.5111 | 1 | 2 | 1996: 23855; 1998: 18781; 2005: 16676; 2017: 8459; 2020: 4909; 2024: 9535
Ogimaw Adit |  | -1.1111 | 5.5 | 6.6111 | copper | 27.4307 | 1 | 1 | 2006: 28; 2012: 23; 2013: 21; 2018: 4; 2020: 2
Ogimaw Mine |  | 5.5 | 7.1667 | 1.6667 | copper | 103.0174 | 0 | 1 | 1999: 407
Ohio Traprock Mine #1 |  | 4 | 6.5 | 2.5 | copper | 32.3072 | 1 | 1 | 1999: 149; 2018: 74
Ohio Traprock Mine #2 |  | 8 | 9.22 | 1.22 | copper | 34 | 0 | 1 | 1999: 654; 2015: 274; 2018: 49
Ohio Traprock Mine #3 |  | 0 | 5 | 5 | copper | 28.9546 | 0 | 1 | 1999: 13; 2018: 8
Ohio Traprock Mine #59 (Norwich Adit) |  | -2.78 | 5 | 7.78 | copper | 14 | 0 | 1 | 2011: 0; 2013: 6; 2016: 1; 2017: 0; 2018: 0; 2020: 0
Ohio Traprock Mine #60 (Norwich Adit) |  | 6.8889 | 8.5556 | 1.6667 | copper | 71.9293 | 1 | 1 | 1996: 291; 2009: 247; 2011: 305; 2013: 270; 2015: 299; 2016: 188; 2017: 74; 2018: 50; 2020: 37
Old Flintsteel River Adit B |  | 2.8889 | 8 | 5.1111 | copper | 68.5767 | 1 | 1 | 2006: 214; 2010: 250; 2012: 264; 2018: 3; 2020: 2
Pewabic Mine (Iron Mountain) |  | -6 | -0.055556 | 5.9444 | iron | 103.6269 | 1 | 1 | 1996: 32
Piscatauqau Adit | 8 |  |  |  | copper | 39.3173 | 1 | 1 | 1999: 89
Quincy Mine Adit |  | 4.4444 | 10 | 5.5556 | copper | 609.5703 | 1 | 7 | 1997: 0; 1999: 1; 2011: 3691; 2017: 30; 2024: 9
Quinnesec Adit |  | 8.2778 | 9.5 | 1.2222 | iron | 145.3825 | 1 | 1 | 2011: 2572; 2013: 2554; 2017: 28; 2019: 36; 2020: 29
Randville Quarry Mine |  | -2.5 | 1.5 | 4 | dolomite | 100.8839 | 2 | 1 | 1996: 0; 2014: 2; 2018: 12
Ridge Adit |  | 0.27778 | 6.5 | 6.2222 | copper | 14.9345 | 1 | 1 | 1998: 10; 2012: 5; 2013: 0; 2019: 0
Rockland Mine, Shaft 3 | 7 |  |  |  | copper | 243.8281 | 0 | 3 | 2015: 3263
Rockport Quarry North Tunnel |  | 2 | 5.7778 | 3.7778 | concrete | 152.3926 | 1 | 1 | 2014: 379
Rockport Quarry North Tunnel |  | 2 | 5.7778 | 3.7778 | concrete | 152.3926 | 1 | 1 | 2010: 57; 2011: 97; 2012: 98; 2014: 31; 2017: 1; 2019: 2
Rockport Quarry South Tunnel |  | 2 | 10.5556 | 8.5556 | concrete | 68.5767 | 1 | 1 | bar: 2014
Rockport Quarry South Tunnel |  | 2 | 10.5556 | 8.5556 | concrete | 68.5767 | 1 | 1 | 2010: 0; 2011: 0; 2012: 0; 2013: 1; 2014: 0; 2019: 0
Seneca Mine #3 |  | 8 | 9.8889 | 1.8889 | copper | 621.4569 | 0 | 2 | 2014: 3201
Silver Mountain Mine |  | 5.6667 | 8.5 | 2.8333 | copper | 44.8034 | 1 | 1 | 1997: 1036; 2002: 1131; 2010: 1401; 2011: 1524; 2013: 1280; 2015: 1572; 2016: 1340; 2017: 247; 2018: 269; 2020: 111
South Bluff Adit |  | 7.6667 | 8.5 | 0.83333 | copper | 44.1938 | 1 | 1 | 2012: 140
South Bluff Adit |  | 7.6667 | 8.5 | 0.83333 | copper | 44.1938 | 1 | 1 | 1999: 234; 2010: 113; 2012: 105; 2016: 98; 2017: 9; 2019: 13
South Bluff East Adit |  | 7.5 | 8.8889 | 1.3889 | copper | 96.3121 | 1 | 1 | 2007: 2381; 2010: 2063; 2012: 1996; 2016: 1317; 2017: 115; 2019: 50
South Lake Mine |  | 0.94444 | 6.6667 | 5.7222 | copper | 427.3087 | 0 | 2 | 2021: 1312; 2022: 1169; 2023: 1077
South Lake Mine |  | 0.94444 | 6.6667 | 5.7222 | copper | 427.3087 | 0 | 2 | 1996: 1568; 2002: 1831; 2009: 1536; 2011: 2520; 2013: 2982; 2015: 2782; 2017: 1798; 2020: 1325; 2021: 691; 2022: 719; 2023: 844; 2024: 822
Taylor Adit |  | 7.7778 | 9.4444 | 1.6667 | iron | 35.0503 | 1 | 1 | 2023: 36
Taylor Adit |  | 7.7778 | 9.4444 | 1.6667 | iron | 35.0503 | 1 | 1 | 2010: 250; 2012: 229; 2013: 200; 2015: 285; 2021: 19; 2022: 27; 2023: 34
Tippy Dam |  | 0 | 4.5 | 4.5 | concrete | 45.7178 | NA | 1 | 2010: 17542; 2012: 24350; 2013: 20101; 2015: 21371; 2017: 27415; 2018: 23516; 2019: 24121; 2023: 26962
Toltec Mine |  | 6.1111 | 6.4444 | 0.33333 | copper | 19.2015 | 0 | 1 | 2000: 450; 2010: 836; 2018: 79
Trader's Mine |  | 5.5 | 6 | 0.5 | iron | 152.3926 | 1 | 1 | 2014: 636
Unknown Keweenaw |  | 3.1667 | 4.3889 | 1.2222 |  | 27.4307 | 1 | 1 | 2024: 205
Washburn Mine |  | 1 | 6.5 | 5.5 | gold | 35.6599 | 1 | 1 | 2007: 74; 2012: 35; 2018: 25; 2020: 21
West Evergreen Bluff Mine |  | 4.3889 | 7 | 2.6111 | copper |  | 0 | 4 | 1999: 4519; 2006: 6585; 2012: 5619; 2016: 3092; 2019: 788
West Vein Adit (Robin's Ore) |  | 1.0556 | 4 | 2.9444 | copper | 45.7178 | 1 | 1 | 2020: 185; 2024: 224
White Pine Mine |  | 5.5 | 9.5 | 4 | copper | 3047.8513 | NA | 1 | 2011: 2; 2015: 0
Windsor Shaft #3 |  | -0.5 | 7.1667 | 7.6667 | copper | 212.1304 | 0 | 4 | 2000: 2450; 2011: 3285; 2013: 2646; 2015: 1884; 2016: 2892; 2017: 3046; 2018: 1638; 2020: 1746; 2023: 1982
Young's Adit |  | 0.5 | 6.9444 | 6.4444 | copper | 152.3926 | 2 | 1 | 2010: 265; 2012: 203; 2014: 182; 2015: 219; 2016: 205; 2017: 50; 2020: 22; 2022: 29; 2023: 29

## Sheet3
site | averageinternaltempc | lowestinternaltempc | highestinternaltempc | temperaturedifferencec | ore | lengthofpassagem | numberofentrancesforhumanaccess | numberoflevels | 1980 | 1993 | 1996 | 1997 | 1998 | 1999 | 2000 | 2001 | 2002 | 2003 | 2004 | 2005 | 2006 | 2007 | 2008 | 2009 | 2010 | 2011 | 2012 | 2013 | 2014 | 2015 | 2016 | 2017 | 2018 | 2019 | 2020 | 2021 | 2022 | 2023 | 2024
Adventure Adit/ Rock Fall |  | 6.6111 | 8 | 1.3889 | copper | 93.2642 | 1 | 1 | 2010: 1227; 2012: 1276; 2015: 1157; 2019: 22; 2022: 42; 2023: 26
Adventure Mine |  | -4.1667 | 8.7778 | 12.9444 | copper | 2690.9479 | 3 | 2 | 2009: 10846; 2011: 23534; 2013: 32733; 2016: 20373; 2020: 876; 2024: 1413
Agency Place Mine |  | 4 | 6.7778 | 2.7778 | copper | 16.4584 | 1 | 1 | 2007: 75; 2012: 54; 2016: 8; 2018: 0; 2020: 3
Algonquin Adit #2 (Mark's Adit) |  | 3.7778 | 7.5 | 3.7222 | copper | 21.335 | 1 | 1 | 2000: 0; 2012: 83; 2019: 5; 2024: 9
Aztec East Adit |  | 3.6667 | 7 | 3.3333 | copper | 19.5062 | 1 | 1 | 1998: 1; 2012: 1; 2018: 0; 2024: 0
Aztec Mine |  | 0 | 4.5 | 4.5 | copper | 72.8436 | 1 | 1 | 1998: 11; 2001: 2; 2012: 2; 2018: 0; 2024: 0
Bear Cave |  | 3 | 10 | 7 | tufa | 60.957 | 1 | 1 | 2006: 19; 2013: 4; 2014: 5; 2015: 1; 2017: 0; 2019: 0
Beaten's Cave |  | 1.5 | 8 | 6.5 | copper | 65.5288 | 1 | 1 | 1998: 68; 2010: 98; 2012: 103; 2014: 101; 2021: 6; 2022: 4; 2023: 3
Belt Mine |  | 0.5 | 6.2778 | 5.7778 | copper |  | 2 | 2 | 1996: 1290; 1998: 588; 2001: 2028; 2002: 1118; 2009: 2516; 2011: 2405; 2017: 1083; 2019: 1093; 2020: 568; 2022: 775; 2024: 972
Bumblebee Mine |  | 8.3333 | 9.5556 | 1.2222 | copper | 761.9628 | 1 | 1 | 2008: 5189; 2016: 812
Caledonia Mine Complex |  | 5 | 7.2222 | 2.2222 | copper | 761.9628 | 1 | 1 | 1997: 54404
Child's Adit |  | 6.0556 | 7.5 | 1.4444 | copper | 28.0402 | 1 | 1 | 1997: 31; 2012: 132; 2018: 8; 2020: 17; 2024: 22
Copper Falls Mine |  | 6 | 7.7778 | 1.7778 | copper | 3352.6364 | 0 | 9 | 1999: 11483; 2000: 6606; 2018: 0
Cushman Adit |  | 8.5 | 10 | 1.5 | copper |  | 1 | 1 | 2013: 820; 2015: 708; 2017: 20; 2020: 28
Delaware Mine |  | 6.3889 | 8.2778 | 1.8889 | copper | 792.4413 | 0 | 1 | 1996: 1702; 2012: 2352; 2013: 2664; 2014: 2587; 2015: 3583; 2016: 841; 2017: 862; 2018: 700; 2019: 1297; 2020: 1465; 2021: 1491; 2022: 2322; 2023: 1382
Derby Adit |  | 5 | 8.8889 | 3.8889 | copper | 24.3828 | 1 | 1 | 2000: 216; 2011: 234; 2013: 146; 2015: 235; 2016: 228; 2017: 130; 2020: 32; 2022: 44; 2023: 23
Douglas Houghton Adit #1 |  | 3 | 5 | 2 | copper | 39.0125 | 1 | 1 | 1980: 1; 1996: 3; 2016: 1; 2024: 0
Eagle River Adit 1 (Lake Superior & Phoenix) |  | 4 | 6.5 | 2.5 | copper | 22.2493 | 1 | 1 | 1997: 37; 2006: 36; 2012: 31; 2013: 37; 2017: 12; 2020: 10
Eagle River Adit 2 (Lake Superior & Phoenix) |  | -3.3333 | 8.8889 | 12.2222 | copper | 10.6675 | 1 | 1 | 2000: 0; 2001: 5; 2012: 4; 2013: 0; 2017: 0
Eagle River Adit 3 (Lake Superior & Phoenix) |  | -3 | 6.1667 | 9.1667 | copper | 15.2393 | 1 | 1 | 2007: 5; 2012: 12; 2013: 26; 2016: 13; 2018: 0
East Evergreen Bluff Mine (2, 4, 6) | 0.55556 |  |  |  | copper |  | 3 | 1 | 2002: 5
Flintsteel Adit |  | 5.8889 | 8 | 2.1111 | copper | 49.9848 | 1 | 1 | 1999: 497; 2010: 98; 2012: 98; 2014: 97; 2015: 129; 2016: 198; 2019: 2; 2020: 7
Ford Exploratory Adit |  | 1.5 | 4 | 2.5 | iron | 24.3828 | 1 | 1 | 2015: 45; 2017: 8; 2018: 1; 2019: 0; 2020: 1
Galena Mine | 3 |  |  |  | iron | 9.1436 | 1 | 1 | bar: 2006
Glen Adit #1 |  | 2.5 | 4.5 | 2 | copper | 47.2417 | 1 | 1 | 1998: 551; 2010: 617; 2012: 590; 2013: 280; 2015: 306; 2021: 44; 2022: 22; 2023: 47
Glen Adit #2 |  | -1 | 2 | 3 | copper | 14.0201 | 1 | 1 | 1998: 2; 2012: 1; 2013: 6
Glen Adit #3 |  | 0 | 2 | 2 | copper | 24.078 | 1 | 1 | 1998: 0; 2012: 1; 2013: 2
Goodrich Adit A | 6 |  |  |  | iron | 60.957 | 1 | 1 | bar: 2011
Goodrich Adit B | 5 |  |  |  | iron | 31.0881 | 1 | 1 | 2011: 15
Hendrie River Water Cave |  | 2.5 | 6 | 3.5 | limestone | 624.5047 | 3 | 1 | 2009: 46; 2010: 135; 2011: 68; 2012: 102; 2013: 97; 2014: 39; 2016: 1; 2017: 1; 2019: 1
Hilton (Shaft 1) |  | 1.5 | 4.5 | 3 | copper | 29.5642 | 1 | 1 | 1999: 0; 2012: 5; 2019: 0
Indiana Mine |  | 3.5 | 4.7778 | 1.2778 | copper | 38.0981 | 1 | 1 | 2000: 0; 2005: 4; 2024: 37
Iron Mountain Iron Mine (Tourist Mine) |  | 1.3889 | 10 | 8.6111 | iron | 1066.7479 | 1 | 2 | 2009: 18713; 2013: 23888; 2017: 1103; 2020: 510; 2024: 770
Jackson Mine, Pit 1, Adit 1 | 1.1111 |  |  |  | iron | 24.3828 | 1 | 1 | 2011: 2
Jackson Mine, B Working |  | -0.16667 | 0 | 0.16667 | iron |  | 1 | 1 | 2012: 5; 2018: 0
Jackson Mine, Tram Tunnel |  | -2 | 2 | 4 | iron |  | 1 | 1 | 2012: 18; 2018: 6
Jackson Mine, Tram Tunnel Exit | 0 |  |  |  | iron | 36.5742 | 1 | 1 | 2012: 6; 2018: 0
Jones' Adit |  | 7.2222 | 9.5 | 2.2778 | iron | 214.8735 | 1 | 1 | 2008: 257; 2009: 438; 2011: 411; 2012: 293; 2013: 314; 2014: 435; 2015: 728; 2016: 694; 2017: 2; 2019: 17; 2020: 25
Keel Ridge Mine |  | 3.8889 | 10.5556 | 6.6667 | iron | 115.8183 | 1 | 1 | 1996: 242; 2005: 393; 2007: 267; 2009: 203; 2010: 290; 2011: 262; 2013: 222; 2014: 300; 2015: 587; 2016: 221; 2017: 45; 2019: 103; 2021: 107; 2023: 30; 2024: 18
Keel Ridge Shaft |  | 0 | 10 | 10 | iron | 149.9543 | 1 | 1 | 2014: 784; 2016: 593; 2017: 54; 2019: 112; 2023: 150; 2024: 370
Lafayette East Shaft |  | 7.5 | 7.7222 | 0.22222 | copper | 128.0098 | 0 | 1 | 2006: 2259; 2012: 2804; 2016: 2582; 2018: 442; 2024: 1103
Lafayette West Adit |  | 6.5 | 9.5 | 3 | copper | 22.8589 | 1 | 1 | 2006: 7; 2012: 4; 2016: 18; 2018: 6
Lafayette West Shaft |  | 7.3889 | 10 | 2.6111 | copper | 28.9546 | 0 | 1 | 2006: 34; 2012: 52; 2016: 55; 2018: 10
Mass C Adit |  | 2.7778 | 4.5 | 1.7222 | copper | 48.156 | 1 | 1 | 2006: 172; 2012: 109; 2013: 113; 2015: 160; 2021: 11; 2022: 6; 2023: 7
Mead Adit of Carp Lake Mine |  | 4.3889 | 7.2222 | 2.8333 | copper | 830.5395 | 1 | 1 | 1998: 14046; 2001: 16735; 2005: 13342; 2009: 17508; 2011: 19263; 2013: 17700; 2017: 92; 2019: 208; 2020: 312; 2022: 486; 2023: 546; 2024: 700
Merchant Mine |  | -1.1 | 7.5 | 8.6 | copper | 195 | 0 | 2 | 2009: 208; 2011: 217; 2013: 214; 2017: 48; 2019: 12; 2022: 38; 2023: 33
Merchant's Adit North |  | 5.5 | 8 | 2.5 | copper | 32.0024 | 1 | 1 | 1999: 5; 2010: 16; 2018: 0
Merchant's Adit South |  | -0.5 | 6 | 6.5 | copper | 18.2871 | 1 | 1 | 1999: 1; 2010: 21; 2018: 1
Michigan (A Shaft) | 5 |  |  |  | copper | 121.9141 | 0 | 2 | 2002: 1610
Millie Mine |  | 6.1111 | 8.8889 | 2.7778 | iron | 182.8711 | 0 | 3 | 1993: 50000; 2009: 5390; 2010: 24000; 2018: 5723; 2020: 2765
Nassau Mine | 8.3889 |  |  |  | copper | 396.2207 | 1 | 1 | 2007: 4634
National Mine #7 |  | 2.7778 | 8.8889 | 6.1111 | copper | 76.1963 | 0 | 1 | 1999: 969; 2020: 194
North American Adit |  | 0.5 | 3.2778 | 2.7778 | copper | 13.1058 | 1 | 1 | 1997: 1; 2001: 5; 2016: 2; 2017: 0
North Cliff Mine (Shaft #3?) |  | 4.7222 | 8.8889 | 4.1667 | copper | 229.1984 | 0 | 2 | 1997: 2958; 2016: 29; 2024: 26
Norway Mine |  | -6.6667 | 7.5 | 14.1667 | iron | 83.5111 | 1 | 2 | 1996: 23855; 1998: 18781; 2005: 16676; 2017: 8459; 2020: 4909; 2024: 9535
Ogimaw Adit |  | -1.1111 | 5.5 | 6.6111 | copper | 27.4307 | 1 | 1 | 2006: 28; 2012: 23; 2013: 21; 2018: 4; 2020: 2
Ogimaw Mine |  | 5.5 | 7.1667 | 1.6667 | copper | 103.0174 | 0 | 1 | 1999: 407
Ohio Traprock Mine #1 |  | 4 | 6.5 | 2.5 | copper | 32.3072 | 1 | 1 | 1999: 149; 2018: 74
Ohio Traprock Mine #2 |  | 8 | 9.22 | 1.22 | copper | 34 | 0 | 1 | 1999: 654; 2015: 274; 2018: 49
Ohio Traprock Mine #3 |  | 0 | 5 | 5 | copper | 28.9546 | 0 | 1 | 1999: 13; 2018: 8
Ohio Traprock Mine #59 (Norwich Adit) |  | -2.78 | 5 | 7.78 | copper | 14 | 0 | 1 | 2011: 0; 2013: 6; 2016: 1; 2017: 0; 2018: 0; 2020: 0
Ohio Traprock Mine #60 (Norwich Adit) |  | 6.8889 | 8.5556 | 1.6667 | copper | 71.9293 | 1 | 1 | 1996: 291; 2009: 247; 2011: 305; 2013: 270; 2015: 299; 2016: 188; 2017: 74; 2018: 50; 2020: 37
Old Flintsteel River Adit B |  | 2.8889 | 8 | 5.1111 | copper | 68.5767 | 1 | 1 | 2006: 214; 2010: 250; 2012: 264; 2018: 3; 2020: 2
Pewabic Mine (Iron Mountain) |  | -6 | -0.055556 | 5.9444 | iron | 103.6269 | 1 | 1 | 1996: 32
Piscatauqau Adit | 8 |  |  |  | copper | 39.3173 | 1 | 1 | 1999: 89
Quincy Mine Adit |  | 4.4444 | 10 | 5.5556 | copper | 609.5703 | 1 | 7 | 1997: 0; 1999: 1; 2011: 3691; 2017: 30; 2024: 9
Quinnesec Adit |  | 8.2778 | 9.5 | 1.2222 | iron | 145.3825 | 1 | 1 | 2011: 2572; 2013: 2554; 2017: 28; 2019: 36; 2020: 29
Randville Quarry Mine |  | -2.5 | 1.5 | 4 | dolomite | 100.8839 | 2 | 1 | 1996: 0; 2014: 2; 2018: 12
Ridge Adit |  | 0.27778 | 6.5 | 6.2222 | copper | 14.9345 | 1 | 1 | 1998: 10; 2012: 5; 2013: 0; 2019: 0
Rockland Mine, Shaft 3 | 7 |  |  |  | copper | 243.8281 | 0 | 3 | 2015: 3263
Rockport Quarry North Tunnel |  | 2 | 5.7778 | 3.7778 | concrete | 152.3926 | 1 | 1 | 2010: 57; 2011: 97; 2012: 98; 2014: 31; 2017: 1; 2019: 2
Rockport Quarry South Tunnel |  | 2 | 10.5556 | 8.5556 | concrete | 68.5767 | 1 | 1 | 2010: 0; 2011: 0; 2012: 0; 2013: 1; 2014: 0; 2019: 0
Seneca Mine #3 |  | 8 | 9.8889 | 1.8889 | copper | 621.4569 | 0 | 2 | 2014: 3201
Silver Mountain Mine |  | 5.6667 | 8.5 | 2.8333 | copper | 44.8034 | 1 | 1 | 1997: 1036; 2002: 1131; 2010: 1401; 2011: 1524; 2013: 1280; 2015: 1572; 2016: 1340; 2017: 247; 2018: 269; 2020: 111
South Bluff Adit |  | 7.6667 | 8.5 | 0.83333 | copper | 44.1938 | 1 | 1 | 1999: 234; 2010: 113; 2012: 105; 2016: 98; 2017: 9; 2019: 13
South Bluff East Adit |  | 7.5 | 8.8889 | 1.3889 | copper | 96.3121 | 1 | 1 | 2007: 2381; 2010: 2063; 2012: 1996; 2016: 1317; 2017: 115; 2019: 50
South Lake Mine |  | 0.94444 | 6.6667 | 5.7222 | copper | 427.3087 | 0 | 2 | 1996: 1568; 2002: 1831; 2009: 1536; 2011: 2520; 2013: 2982; 2015: 2782; 2017: 1798; 2020: 1325; 2021: 691; 2022: 719; 2023: 844; 2024: 822
Taylor Adit |  | 7.7778 | 9.4444 | 1.6667 | iron | 35.0503 | 1 | 1 | 2010: 250; 2012: 229; 2013: 200; 2015: 285; 2021: 19; 2022: 27; 2023: 34
Tippy Dam |  | 0 | 4.5 | 4.5 | concrete | 45.7178 | NA | 1 | 2010: 17542; 2012: 24350; 2013: 20101; 2015: 21371; 2017: 27415; 2018: 23516; 2019: 24121; 2023: 26962
Toltec Mine |  | 6.1111 | 6.4444 | 0.33333 | copper | 19.2015 | 0 | 1 | 2000: 450; 2010: 836; 2018: 79
Trader's Mine |  | 5.5 | 6 | 0.5 | iron | 152.3926 | 1 | 1 | 2014: 636
Unknown Keweenaw |  | 3.1667 | 4.3889 | 1.2222 |  | 27.4307 | 1 | 1 | 2024: 205
Washburn Mine |  | 1 | 6.5 | 5.5 | gold | 35.6599 | 1 | 1 | 2007: 74; 2012: 35; 2018: 25; 2020: 21
West Evergreen Bluff Mine |  | 4.3889 | 7 | 2.6111 | copper |  | 0 | 4 | 1999: 4519; 2006: 6585; 2012: 5619; 2016: 3092; 2019: 788
West Vein Adit (Robin's Ore) |  | 1.0556 | 4 | 2.9444 | copper | 45.7178 | 1 | 1 | 2020: 185; 2024: 224
White Pine Mine |  | 5.5 | 9.5 | 4 | copper | 3047.8513 | NA | 1 | 2011: 2; 2015: 0
Windsor Shaft #3 |  | -0.5 | 7.1667 | 7.6667 | copper | 212.1304 | 0 | 4 | 2000: 2450; 2011: 3285; 2013: 2646; 2015: 1884; 2016: 2892; 2017: 3046; 2018: 1638; 2020: 1746; 2023: 1982
Young's Adit |  | 0.5 | 6.9444 | 6.4444 | copper | 152.3926 | 2 | 1 | 2010: 265; 2012: 203; 2014: 182; 2015: 219; 2016: 205; 2017: 50; 2020: 22; 2022: 29; 2023: 29